## Dashboard and Input Variables
v. 1.8
Oil Sands Information |  |  | Reference | Instantaneous Model
Production | 676400000 | bbl/year | (Government of Alberta 2013) | Number of Turbines | 71100
Production Growth Rate | 1% | Annual growth rate | Assumed
Well-to-Tank Emissions | 172.3 | kg CO2-eq/bbl | (IHS CERA 2012) | Land Capacity (turbines) | 71100
Well-to-Wheel Emissions | 556 | kg CO2-eq/bbl | (IHS CERA 2012) | Grid Capacity (turbines) | 149165.3311
Incremental Emissions | 70.8 | kg CO2-eq/bbl
Electricity Intensity (Steam Extraction) | 14 | kWh/bbl | (AESO 2008)
Electric Heat Extraction | No
Electric Heat Intensity | 10 | x multiplier of current | (AESO 2014)
Oil Sands Land Area | 142200 | (km)^2 | (Government of Alberta 2015)
Maximum Turbine Density | 1 | turbine/km^2 | Conservative, (Patel 2005)
Area for Wind Farm | 50% | of total Oil Sands Area | Assumed | Tarrif Scheme and Cumulative Impact
Total WTT Emissions | 116.5437 | MT CO2-eq/yr |  | Tarrif/bbl | 12 | $/bbl
Total WTW Emissions | 376.0784 | MT CO2-eq/yr |  | Reinvestment | 0.015 | $/kWh
Total Incremental Emissions | 47.8891 | MT CO2-eq/yr
Conventional Oil 2005 US AVG
Well-to-Tank Emissions | 101.5 | kg CO2-eq/bbl | (IHS CERA 2012)
Well-to-Wheel Emissions | 487 | kg CO2-eq/bbl | (IHS CERA 2012)
Wind Turbines
Size | 3.45 | MW-peak | (Vestas 2014)
Capacity Factor | 17% |  | (Natural Resources Canada 2013)
Capital Costs | 1.71 | $/W | (Wiser and Bolinger 2015)
Maintenance Costs | 0.031 | $/W/year | (EIA 2010)
GHG Emissions | 10.4 | g CO2-eq/kWh | (Raadal et al. 2011)
| 0.091104 | MT CO2-eq/GW
Life Expectancy | 20 | Years | (Nugent and Sovacool 2014)
Grid's Capacity for Wind | 20% |  | (Georgilakis 2008)
Transmission Lines
Cost | 372 | $/MW/km | (Delucchi and Jacobson 2011)
Aggregated Life Expectancy | 40 | years | (Delucchi and Jacobson 2011)
Redundancy Required | 1 | x | Implicitly, (Delucchi and Jacobson 2011)
Effective Purchase Price of Emissions Reductions (cumulative model)
Discount Rate | 7% | annually | Conservative, (Cox and Murphy 2013)
Intra-Provincial Distance (Edmonton) | 500 | km | Nominal
California Cap and Trade Price | 12 | $/ton | (Climate Policy Initiative 2015)
McKinsey High Penetration On-shore Wind | 38 | $/ton | (Creyts et al. 2007)
McKinsey 3GT Abatement Cost | 50 | $/ton | (Creyts et al. 2007)
Net Present Cost of /bbl tax | -131164625978.0365 | Over 40 years
Total Carbon Saved | 2484.6773 | MT of CO2-eq
Equivalent Carbon Tax | 52.7894 | $/ton of CO2-eq
Net Present Cost including Reinvestment | -146116607231.5397 | Over 40 years
Equivalent Carbon Tax: | 58.8071 | $/ton of CO2-eq
NPV Turbine CapX | -116607596173.7973 | Over 40 years |  |  |  |  | 46.9307
NPV Turbine Maintenance | -20749906834.0317 | Over 40 years |  |  |  |  | 8.3511
NPV Intra-Province Transmission | -1571508577.4231 | Over 40 years |  |  |  |  | 0.63248
NPV Extra-Province Transmission | -7187595646.2877 | Over 40 years |  |  |  |  | 2.8928
Comparable IRR
Carbon Tax Avoided | 12 | per barrel | Variable
Wind Energy Sale Price | 0.06 | $/kWh | (Wiser and Bolinger 2015)
IRR | 16.7% | 40 year model
Note on C33: David Taylor: Their paper accounts for Capacity factor and Peak Rating Required

## References
References:
(AESO 2008) | AESO. 2008. “Future Demand Outlook.” Calgary: Alberta Electric System Operator.
(AESO 2014) | ———. 2014. “AESO 2014 Long-Term Outlook.” Calgary: Alberta Electric System Operator.
(Climate Policy Initiative 2015) | Climate Policy Initiative. 2015. “California Carbon Dashboard.” December 2. calcarbondash.org.
(Cox and Murphy 2013) | Cox, Chris, and Matthew Murphy. 2013. “Energy.” Industry Report. Canada Research. Vancouver, BC: Raymond James Ltd.
(Creyts et al. 2007) | Creyts, Jon, Anton Derkach, Scott Nyquist, Ken Ostrowski, and Jack Stephenson. 2007. “Reducing U.S. Greenhouse Gas Emissions: How Much at What Cost?” Executive Report. U.S. Greenhouse Gas Abatement Mapping Initiative. McKinsey & Company.
(Delucchi and Jacobson 2011) | Delucchi, Mark A., and Mark Z. Jacobson. 2011. “Providing All Global Energy with Wind, Water, and Solar Power, Part II: Reliability, System and Transmission Costs, and Policies.” Energy Policy 39 (3): 1170–90.
(EIA 2010) | EIA. 2010. “Assumptions to the Annual Energy Outlook 2010.” DOE/EIA-0554(2010). US Energy Information Administration, Office of Integrated Analysis and Forecasting. http://www.eia.gov/oiaf/aeo/assumption/pdf/electricity_tbls.pdf.
(Georgilakis 2008) | Georgilakis, Pavlos S. 2008. “Technical Challenges Associated with the Integration of Wind Power into Power Systems.” Renewable and Sustainable Energy Reviews 12 (3): 852–63. doi:10.1016/j.rser.2006.10.007.
(Government of Alberta 2013) | Government of Alberta. 2013. “Oil Sands: The Resource.” Government of Alberta. http://oilsands.alberta.ca/FactSheets/Resource_FSht_Sep_2013_Online.pdf.
(Government of Alberta 2015) | ———. 2015. “Oil Sands Mine Reclamation and Disturbance Tracking by Year.” Text. Alberta Environment and Parks. May 19. http://osip.alberta.ca/library/Dataset/Details/27#.
(IHS CERA 2012) | IHS CERA. 2012. “Oil Sands, Greenhouse Gases, and US Oil Supply: Getting the Numbers Right - 2012 Update.” IHS CERA.
(Natural Resources Canada 2013) | Natural Resources Canada. 2013. “RETScreen 4.” RETScreen International. June 14. http://www.retscreen.net/ang/version4.php.
(Nugent and Sovacool 2014) | Nugent, Daniel, and Benjamin K. Sovacool. 2014. “Assessing the Lifecycle Greenhouse Gas Emissions from Solar PV and Wind Energy: A Critical Meta-Survey.” Energy Policy 65: 229–44.
(Patel 2005) | Patel, Mukund R. 2005. Wind and Solar Power Systems: Design, Analysis, and Operation, Second Edition. CRC Press.
(Raadal et al. 2011) | Raadal, Hanne Lerche, Luc Gagnon, Ingunn Saur Modahl, and Ole Jørgen Hanssen. 2011. “Life Cycle Greenhouse Gas (GHG) Emissions from the Generation of Wind and Hydro Power.” Renewable and Sustainable Energy Reviews 15 (7): 3417–22. doi:10.1016/j.rser.2011.05.001.
(Vestas 2014) | Vestas. 2014. “V126-3.45 MWTM at a Glance.” Vestas Turbines. https://www.vestas.com/en/products_and_services/turbines/v126-3_3_mw#!at-a-glance.
(Wiser and Bolinger 2015) | Wiser, Ryan, and Mark Bolinger. 2015. “2014 Wind Technologies Market Report.” DOE/GO--102015-4702. Berkeley, CA: Lawrence Berkeley National Lab. http://dx.doi.org/10.2172/1220532.

## Equivalent_$Ton
| Proposed Scheme | U.S. Abatement of 3 GT CO2e | U.S. High-Penetration Wind | 2015 California Cap and Trade
Reference Costs |  | 50 | 38 | 12
NPV Turbine CapX | 46.9307
NPV Turbine Maintenance | 8.3511
NPV Intra-Province Transmission | 0.63248
NPV Extra-Province Transmission | 2.8928
| min | Current | max | Neg Err | Pos Err | Proposed Cost
2013 Market Price | 92.02 | 97.9058 | 106.57 | 5.8858 | 8.6642
2014 Market Price | 59.29 | 93.2583 | 105.79 | 33.9683 | 12.5317
2015 Market Price | 42.39 | 49.7291 | 59.82 | 7.3391 | 10.0909
Oil Sands Production Costs | 47 | 70 | 84 | 23 | 14 | 10
08/15 Syncrude Upgraded Costs |  | 47.27 |  |  |  | 10

## Grid Sizes, Locations, and GHGs
TRANSMISSION SCHEDULING
Select Transmission Priority and sort the list (DON'T COPY:PASTE) to use a different scheduling algorith. Use Column sort to refresh the order.
Region | Transmission Priority | Representative Destination of Transmission | Transmission Distance (km) | Grid Capacity (GW) | Current Wind Proportion | Max Wind Proportion | Additional Wind Capacity (GW) | Method of Calculating GHG (choose one) | Electricity Generation's GHG Emissions (MT CO2 eq/GW) | Optional Direct Input (MT CO2 eq/GW) | Lignite | Coal | Oil | Natural Gas | Hydro | Nuclear | Wind | Solar PV | Biomass | Waste Heat | Source | Weblink
Onsite Usage Via Cogen | 1 | Fort McMurray | 0 | 1.1083 | 0% | 20% | 0.22167 | Direct Input | 2.8908 | 2.8908
Onsite Usage Electric Assist Indirect | 2 | Fort McMurray | 0 | 0 | 0% | 20% | 0 | Direct Input | 7.542 | 7.542 | 0% | 66.75% | 0.02% | 20.48% | 3.96% | 0% | 4.58% | 0% | 0.94% | 3.27% | Stats Can 2013 | http://www5.statcan.gc.ca/cansim/a37
Onsite Usage Electric Assist Direct | 3 | Fort McMurray | 0 | 0 | 0% | 100% | 0 | Direct Input | 2.1681 | 2.1681 | 0% | 66.75% | 0.02% | 20.48% | 3.96% | 0% | 4.58% | 0% | 0.94% | 3.27% | Stats Can 2013 | http://www5.statcan.gc.ca/cansim/a37
Alberta | 4 | Edmonton | 500 | 11.1 | 7% | 20% | 1.443 | Direct Input | 7.542 | 7.542 | 0% | 66.75% | 0.02% | 20.48% | 3.96% | 0% | 4.58% | 0% | 0.94% | 3.27% | Stats Can 2013 | http://www5.statcan.gc.ca/cansim/a37
USA (excluding California) | 5 | Jefferson City MO | 3200 | 433.1 | 3.9% | 20% | 69.7291 | Direct Input | 4.71 | 4.71 |  | 50.4% | 0.9% | 20% | 9.9% | 17.6% | 1.4% | 0% |  |  | http://www.eia.gov/electricity/monthly/epm_table_grapher.cfm?t=epmt_1_02
California | 6 | San Franscico | 2800 | 33.9 | 8.1% | 20% | 4.0341 | Direct Input | 2.8 | 2.8 |  | 6.4% | 0% | 44.5% | 6.4% | 8.5% | 8.1% | 4.2% | 2.5% | 2.5% | http://energyalmanac.ca.gov/electricity/total_system_power.html
Canada (excluding Alberta) | 7 | Montreal | 4000 | 62.8 | 0.8% | 20% | 12.0576 | Direct Input | 0.585 | 0.585 | 1.99% | 2.3% | 0.36% | 4.15% | 69.72% | 19.02% | 1.25% | 0.05% | 0.26% | 0.88% | Stats Can 2013 | http://www5.statcan.gc.ca/cansim/a37
unused | 8 |  |  |  |  | 20% | 0 | Direct Input | 0
unused | 9 |  |  |  |  | 20% | 0 | Direct Input | 0
unused | 10 |  |  |  |  | 20% | 0 | Direct Input | 0
Note on B4: David Taylor: Sort Using this Column!!
Note on J4: David Taylor: Select either Direct Input and use the Optional Direct Input Column or Specify Source Breakdown. If Source Breakdown does not add to 100%, the figures are rescaled with the equivaled ratio.
Note on E5: David Taylor: Function of Production and electricity intensity of oil sands
Note on L5: David Taylor: 60% of natural gas emissions taken to account for cogen
Note on E6: David Taylor: Function of Production and electricity intensity of oil sands
Note on E7: David Taylor: Function of Production and electricity intensity of oil sands
Note on L7: David Taylor: 45% of GHG emissions from NG to electricity b/c steam production is much more efficient… (I think…)

## GHG by Electricity Source
GHG Instensity of Electricity Generation Sources
| Lignite | Coal | Oil | Natural Gas | Hydro | Nuclear | Wind | Solar PV | Biomass | Waste Heat | Source
Mean GHG (gCO2-eq/kWh) | 1100 | 1000 | 800 | 550 | 8 | 9 | 10 | 58 | 67 | 0 | (Weisser, 2007)
Mean GHG (MT CO2-eq/GW) | 9.636 | 8.76 | 7.008 | 4.818 | 0.07008 | 0.07884 | 0.0876 | 0.50808 | 0.58692 | 0 | [except waste heat]

## Instantatneous Model
Instantaneous Model of Wind Turbine Offsets and Costs
|  |  | Scenarios | 1000 Turbines | Incremental Offset | Production Offset | Total Offset | Max Grid | Max Density | User Input
|  |  | Turbines Built | 1000 | 16318.2302 | 41661.5463 | 149165.384 | 149164 | 71100 | 71100
|  |  | Turbine Density (#/(km)^2) | 0.0070323 | 0.11476 | 0.29298 | 1.049 | 1.049 | 0.5 | 0.5
|  |  | Wind Cost ($ Billions) | 5.8995 | 96.2694 | 245.7823 | 880.0012 | 879.993 | 419.4545 | 419.4545
|  |  | Transmission Cost ($ Billions) | 0.067859 | 9.6797 | 27.3736 | 105.4175 | 105.4164 | 47.9266 | 47.9266
|  |  | Name Plate Capacity (GW) | 3.45 | 56.2979 | 143.7323 | 514.6206 | 514.6158 | 245.295 | 245.295
|  |  | Generation (GW) | 0.5865 | 9.5706 | 24.4345 | 87.4855 | 87.4847 | 41.7002 | 41.7002
|  |  | Wind Turbine Emissions (MT CO2-eq) | 0.053432 | 0.87192 | 2.2261 | 7.9703 | 7.9702 | 3.7991 | 3.7991
|  |  | Annual Carbon Offset (MT CO2-eq) | 3.3389 | 47.8891 | 116.5437 | 350.3269 | 350.3265 | 196.292 | 196.292
|  |  | Incremental Carbon Ratio | 6.972% | 100% | 243.4% | 731.5% | 731.5% | 409.9% | 409.9%
|  |  | Production Carbon Ratio | 2.865% | 41.09% | 100% | 300.6% | 300.6% | 168.4% | 168.4%
|  |  | Total Carbon Ratio | 0.8878% | 12.73% | 30.99% | 93.15% | 93.15% | 52.19% | 52.19%
|  |  | Percent of Alberta's Generation | 5.284% | 86.22% | 220.1% | 788.2% | 788.2% | 375.7% | 375.7%
|  |  | Percent of Canada's Generation | 0.9339% | 15.24% | 38.91% | 139.3% | 139.3% | 66.4% | 66.4%
|  |  | Can the Power Get Used (Y/N) | Y | Y | Y | N | Y | Y | Y
1
Transmission Scheduling Destinations and Allocations
GHG Intensity (MT CO2-eq/GW) | Distance (km) | Additional Capacity for Wind (GW) | Destinations for Electricity | Split (GW) | Split (GW) | Split (GW) | Split (GW) | Split (GW) | Split (GW) | Split (GW)
2.8908 | 0 | 0.22167 | Onsite Usage Via Cogen | 0.22167 | 0.22167 | 0.22167 | 0.22167 | 0.22167 | 0.22167 | 0.22167
7.542 | 0 | 0 | Onsite Usage Electric Assist Indirect | 0 | 0 | 0 | 0 | 0 | 0 | 0
2.1681 | 0 | 0 | Onsite Usage Electric Assist Direct | 0 | 0 | 0 | 0 | 0 | 0 | 0
7.542 | 500 | 1.443 | Alberta | 0.36483 | 1.443 | 1.443 | 1.443 | 1.443 | 1.443 | 1.443
4.71 | 3200 | 69.7291 | USA (excluding California) | 0 | 7.906 | 22.7698 | 69.7291 | 69.7291 | 40.0355 | 40.0355
2.8 | 2800 | 4.0341 | California | 0 | 0 | 0 | 4.0341 | 4.0341 | 0 | 0
0.585 | 4000 | 12.0576 | Canada (excluding Alberta) | 0 | 0 | 0 | 12.0576 | 12.0568 | 0 | 0
0 | 0 | 0 | unused | 0 | 0 | 0 | 0 | 0 | 0 | 0
0 | 0 | 0 | unused | 0 | 0 | 0 | 0 | 0 | 0 | 0
0 | 0 | 0 | unused | 0 | 0 | 0 | 0 | 0 | 0 | 0
Note on D2: David Taylor: Use Goal Seek to change the # of Turbines to meet different scenario objectives.

## Cumulative 40yr Model
Progressively Installed and Maintained Model
|  | Year | 0 | 1 | 2 | 3 | 4 | 5 | 6 | 7 | 8 | 9 | 10 | 11 | 12 | 13 | 14 | 15 | 16 | 17 | 18 | 19 | 20 | 21 | 22 | 23 | 24 | 25 | 26 | 27 | 28 | 29 | 30 | 31 | 32 | 33 | 34 | 35 | 36 | 37 | 38 | 39 | 40
|  | Production (bbl) | 676400000 | 683164000 | 689995640 | 696895596.4 | 703864552.364 | 710903197.8876 | 718012229.8665 | 725192352.1652 | 732444275.6868 | 739768718.4437 | 747166405.6281 | 754638069.6844 | 762184450.3813 | 769806294.8851 | 777504357.8339 | 785279401.4123 | 793132195.4264 | 801063517.3807 | 809074152.5545 | 817164894.08 | 825336543.0208 | 833589908.451 | 841925807.5355 | 850345065.6109 | 858848516.267 | 867437001.4297 | 876111371.444 | 884872485.1584 | 893721210.01 | 902658422.1101 | 911685006.3312 | 920801856.3945 | 930009874.9584 | 939309973.708 | 948703073.4451 | 958190104.1796 | 967772005.2213 | 977449725.2736 | 987224222.5263 | 997096464.7516 | 1007067429.3991
|  | Incremental Emissions (MT CO2-eq) | 47.8891 | 48.368 | 48.8517 | 49.3402 | 49.8336 | 50.3319 | 50.8353 | 51.3436 | 51.8571 | 52.3756 | 52.8994 | 53.4284 | 53.9627 | 54.5023 | 55.0473 | 55.5978 | 56.1538 | 56.7153 | 57.2825 | 57.8553 | 58.4338 | 59.0182 | 59.6083 | 60.2044 | 60.8065 | 61.4145 | 62.0287 | 62.649 | 63.2755 | 63.9082 | 64.5473 | 65.1928 | 65.8447 | 66.5031 | 67.1682 | 67.8399 | 68.5183 | 69.2034 | 69.8955 | 70.5944 | 71.3004
|  | Production Emissions (MT CO2-eq) | 116.5437 | 117.7092 | 118.8862 | 120.0751 | 121.2759 | 122.4886 | 123.7135 | 124.9506 | 126.2001 | 127.4622 | 128.7368 | 130.0241 | 131.3244 | 132.6376 | 133.964 | 135.3036 | 136.6567 | 138.0232 | 139.4035 | 140.7975 | 142.2055 | 143.6275 | 145.0638 | 146.5145 | 147.9796 | 149.4594 | 150.954 | 152.4635 | 153.9882 | 155.528 | 157.0833 | 158.6542 | 160.2407 | 161.8431 | 163.4615 | 165.0962 | 166.7471 | 168.4146 | 170.0987 | 171.7997 | 173.5177
|  | Total Emissions (MT CO2-eq) | 376.0784 | 379.8392 | 383.6376 | 387.474 | 391.3487 | 395.2622 | 399.2148 | 403.2069 | 407.239 | 411.3114 | 415.4245 | 419.5788 | 423.7746 | 428.0123 | 432.2924 | 436.6153 | 440.9815 | 445.3913 | 449.8452 | 454.3437 | 458.8871 | 463.476 | 468.1107 | 472.7919 | 477.5198 | 482.295 | 487.1179 | 491.9891 | 496.909 | 501.8781 | 506.8969 | 511.9658 | 517.0855 | 522.2563 | 527.4789 | 532.7537 | 538.0812 | 543.462 | 548.8967 | 554.3856 | 559.9295
|  | Tarrif Revenues | 8116800000 | 8197968000 | 8279947680 | 8362747156.8 | 8446374628.368 | 8530838374.6517 | 8616146758.3982 | 8702308225.9822 | 8789331308.242 | 8877224621.3244 | 8965996867.5377 | 9055656836.213 | 9146213404.5752 | 9237675538.6209 | 9330052294.0071 | 9423352816.9472 | 9517586345.1167 | 9612762208.5678 | 9708889830.6535 | 9805978728.9601 | 9904038516.2497 | 10003078901.4122 | 10103109690.4263 | 10204140787.3305 | 10306182195.2038 | 10409244017.1559 | 10513336457.3274 | 10618469821.9007 | 10724654520.1197 | 10831901065.3209 | 10940220075.9741 | 11049622276.7339 | 11160118499.5012 | 11271719684.4962 | 11384436881.3412 | 11498281250.1546 | 11613264062.6561 | 11729396703.2827 | 11846690670.3155 | 11965157577.0187 | 12084809152.7889
|  | Active Turbines (Thousands) | 0 | 1.3758 | 2.74 | 4.1044 | 5.3495 | 6.6068 | 7.8705 | 9.1416 | 10.42 | 11.7057 | 12.999 | 14.2999 | 15.6085 | 16.9249 | 18.2492 | 19.5816 | 20.922 | 22.2707 | 23.6277 | 24.9931 | 26.3671 | 26.3739 | 26.5709 | 26.7611 | 27.0876 | 27.4015 | 27.7262 | 28.0583 | 28.3984 | 28.7464 | 29.1024 | 29.4664 | 29.8385 | 30.2186 | 30.6068 | 31.0032 | 31.4079 | 31.8207 | 32.2419 | 32.6714 | 33.1092
|  | Active Turbines | 0 | 1375.8454 | 2740.0276 | 4104.4225 | 5349.5121 | 6606.7757 | 7870.547 | 9141.6068 | 10419.9704 | 11705.745 | 12999.028 | 14299.9186 | 15608.5172 | 16924.9247 | 18249.2432 | 19581.5756 | 20922.0256 | 22270.6981 | 23627.6986 | 24993.1339 | 26367.1116 | 26373.8947 | 26570.8937 | 26761.127 | 27087.628 | 27401.4713 | 27726.1846 | 28058.3225 | 28398.4163 | 28746.4337 | 29102.4211 | 29466.415 | 29838.4541 | 30218.5772 | 30606.8242 | 31003.2355 | 31407.8522 | 31820.7162 | 32241.8698 | 32671.3563 | 33109.2196
|  | Power Generated (GW) | 0 | 0.80693 | 1.607 | 2.4072 | 3.1375 | 3.8749 | 4.6161 | 5.3616 | 6.1113 | 6.8654 | 7.6239 | 8.3869 | 9.1544 | 9.9265 | 10.7032 | 11.4846 | 12.2708 | 13.0618 | 13.8576 | 14.6585 | 15.4643 | 15.4683 | 15.5838 | 15.6954 | 15.8869 | 16.071 | 16.2614 | 16.4562 | 16.6557 | 16.8598 | 17.0686 | 17.2821 | 17.5003 | 17.7232 | 17.9509 | 18.1834 | 18.4207 | 18.6629 | 18.9099 | 19.1618 | 19.4186
|  | Reinvestment Gathered | 0 | 106031040 | 211163240.3338 | 316311833.9674 | 412266033.2372 | 509158435.9687 | 606552363.1527 | 704507986.2305 | 803026482.9815 | 902116118.1964 | 1001784388.6503 | 1102038957.7131 | 1202887545.0368 | 1304337940.4735 | 1406398003.2323 | 1509075662.799 | 1612378919.6544 | 1716315846.0239 | 1820894586.6328 | 1926123359.468 | 2032010456.5479 | 2032533204.6996 | 2047715148.4493 | 2062375687.0123 | 2087537847.2972 | 2111724525.8468 | 2136748917.521 | 2162345490.0958 | 2188555189.279 | 2215375532.5534 | 2242810094.7933 | 2270861688.0256 | 2299533284.1269 | 2328827892.3013 | 2358748575.649 | 2389298449.4421 | 2420480681.7898 | 2452298493.9994 | 2484755160.9821 | 2517854011.6587 | 2551598429.3698
|  | Maintenance Due | 0 | 147146666.6667 | 293045950.8616 | 438967985.1817 | 572130317.4122 | 706594659.9977 | 841755003.0322 | 977694850.6198 | 1114415837.2472 | 1251929432.5404 | 1390246040.2972 | 1529376295.5101 | 1669330911.2785 | 1810120698.1233 | 1951756562.8168 | 2094249509.6593 | 2237610641.4758 | 2381851160.6563 | 2526982370.2039 | 2673015674.7921 | 2819962581.833 | 2820688035.889 | 2841757077.7119 | 2862102529.2049 | 2897021813.3321 | 2930587353.4448 | 2965315446.4658 | 3000837594.8146 | 3037210621.7051 | 3074431081.9749 | 3112503936.7263 | 3151433088.4052 | 3191222661.2918 | 3231876831.4684 | 3273399849.8128 | 3315796039.6054 | 3359069797.452 | 3403225593.7855 | 3448267973.4285 | 3494201556.1563 | 3541031037.2667
|  | Income - Maintenance | 8116800000 | 8156852373.3333 | 8198064969.4722 | 8240091005.5857 | 8286510344.193 | 8333402150.6227 | 8380944118.5187 | 8429121361.5929 | 8477941953.9764 | 8527411306.9804 | 8577535215.8908 | 8628319498.416 | 8679770038.3334 | 8731892780.9711 | 8784693734.4227 | 8838178970.0869 | 8892354623.2953 | 8947226893.9354 | 9002802047.0823 | 9059086413.6359 | 9116086390.9646 | 9214924070.2228 | 9309067761.1637 | 9404413945.1379 | 9496698229.1689 | 9590381189.5578 | 9684769928.3827 | 9779977717.1819 | 9875999087.6936 | 9972845515.8994 | 10070526234.0411 | 10169050876.3543 | 10268429122.3364 | 10368670745.3292 | 10469785607.1774 | 10571783659.9913 | 10674674946.9939 | 10778469603.4966 | 10883177857.8692 | 10988810032.5211 | 11095376544.892
|  | Transmission Capacity (GW) | 0 | 0 | 0.80693 | 1.607 | 2.4072 | 3.1375 | 3.8749 | 4.6161 | 5.3616 | 6.1113 | 6.8654 | 7.6239 | 8.3869 | 9.1544 | 9.9265 | 10.7032 | 11.4846 | 12.2708 | 13.0618 | 13.8576 | 14.6585 | 15.4643 | 15.4683 | 15.5838 | 15.6954 | 15.8869 | 16.071 | 16.2614 | 16.4562 | 16.6557 | 16.8598 | 17.0686 | 17.2821 | 17.5003 | 17.7232 | 17.9509 | 18.1834 | 18.4207 | 18.6629 | 18.9099 | 19.1618
|  | Transmission Needed (GW) |  | 0.80693 | 0.80009 | 0.80022 | 0.73025 | 0.73739 | 0.7412 | 0.74548 | 0.74976 | 0.75411 | 0.75851 | 0.76297 | 0.76749 | 0.77207 | 0.77671 | 0.78141 | 0.78617 | 0.791 | 0.79588 | 0.80083 | 0.80584 | 0.0039783 | 0.11554 | 0.11157 | 0.19149 | 0.18407 | 0.19044 | 0.1948 | 0.19946 | 0.20411 | 0.20879 | 0.21348 | 0.2182 | 0.22294 | 0.22771 | 0.2325 | 0.23731 | 0.24214 | 0.24701 | 0.25189 | 0.25681
|  | Add. Transmission Costs |  | 108859600 | 148817269.8788 | 894684937.3874 | 869283704.8007 | 877783228.398 | 882326719.3291 | 887415325.0522 | 892514600.7033 | 897688750.0744 | 902930815.4362 | 908242306.0299 | 913623731.7361 | 919075728.5225 | 924598924.7193 | 930193956.9883 | 935861468.4975 | 941602109.2106 | 947416535.927 | 953305412.3517 | 959269409.1625 | 4735764.078 | 137538705.0199 | 132815107.3464 | 227953086.7819 | 219115845.8562 | 226704991.2406 | 231888584.4213 | 237443119.5414 | 242975164.6409 | 248539595.8173 | 254129502.1596 | 259746331.8037 | 265390422.9129 | 271062263.7525 | 276762326.9662 | 282491091.2227 | 288249038.4647 | 294036654.3095 | 299854428.0471 | 305702852.6891
|  | Intra-Prov Transmission Costs |  | 108859600 | 148817269.8788 | 148840475.0065 | 135825578.8751 | 137153629.4372 | 137863549.8952 | 138658644.5394 | 139455406.3599 | 140263867.1991 | 141082939.9119 | 141912860.3172 | 142753708.0838 | 143605582.5816 | 144468581.9874 | 145342805.7794 | 146228354.4527 | 147125329.5642 | 148033833.7386 | 148953970.68 | 149885845.1816 | 739963.1372 | 21490422.6594 | 20752360.5229 | 35617669.8097 | 34236850.915 | 35422654.8813 | 36232591.3158 | 37100487.4283 | 37964869.4751 | 38834311.8464 | 39707734.7124 | 40585364.3443 | 41467253.5801 | 42353478.7113 | 43244113.5885 | 44139233.0036 | 45038912.2601 | 45943227.2359 | 46852254.3824 | 47766070.7327
|  | Extra-Prov. Transmission Costs |  | 0 | 0 | 745844462.3809 | 733458125.9256 | 740629598.9608 | 744463169.4339 | 748756680.5128 | 753059194.3434 | 757424882.8752 | 761847875.5243 | 766329445.7128 | 770870023.6524 | 775470145.9409 | 780130342.7319 | 784851151.2089 | 789633114.0448 | 794476779.6464 | 799382702.1884 | 804351441.6718 | 809383563.9809 | 3995800.9408 | 116048282.3605 | 112062746.8236 | 192335416.9722 | 184878994.9411 | 191282336.3593 | 195655993.1054 | 200342632.1131 | 205010295.1657 | 209705283.9708 | 214421767.4472 | 219160967.4593 | 223923169.3328 | 228708785.0412 | 233518213.3777 | 238351858.2192 | 243210126.2046 | 248093427.0736 | 253002173.6647 | 257936781.9564
|  | Turbines Decomissioned | 0 | 0 | 0 | 0 | 0 | 0 | 0 | 0 | 0 | 0 | 0 | 0 | 0 | 0 | 0 | 0 | 0 | 0 | 0 | 0 | 1375.8454 | 1364.1822 | 1364.3949 | 1245.0896 | 1257.2636 | 1263.7713 | 1271.0598 | 1278.3636 | 1285.7746 | 1293.2829 | 1300.8907 | 1308.5986 | 1316.4075 | 1324.3185 | 1332.3324 | 1340.45 | 1348.6725 | 1357.0006 | 1365.4353 | 1373.9776 | 1382.6285
|  | New Turbines Installed | 1375.8454 | 1364.1822 | 1364.3949 | 1245.0896 | 1257.2636 | 1263.7713 | 1271.0598 | 1278.3636 | 1285.7746 | 1293.2829 | 1300.8907 | 1308.5986 | 1316.4075 | 1324.3185 | 1332.3324 | 1340.45 | 1348.6725 | 1357.0006 | 1365.4353 | 1373.9776 | 1382.6285 | 1561.1812 | 1554.6282 | 1571.5906 | 1571.1069 | 1588.4847 | 1603.1977 | 1618.4573 | 1633.792 | 1649.2703 | 1664.8846 | 1680.6376 | 1696.5307 | 1712.5655 | 1728.7437 | 1745.0668 | 1761.5364 | 1778.1542 | 1794.9218 | 1811.8409 | 1828.9132
|  | Newly Built Turbines ($ Billions) | 8.1168 | 8.048 | 8.0492 | 7.3454 | 7.4172 | 7.4556 | 7.4986 | 7.5417 | 7.5854 | 7.6297 | 7.6746 | 7.7201 | 7.7661 | 7.8128 | 7.8601 | 7.908 | 7.9565 | 8.0056 | 8.0554 | 8.1058 | 0.040017 | 1.1622 | 1.1223 | 1.9262 | 1.8515 | 1.9156 | 1.9594 | 2.0064 | 2.0531 | 2.1001 | 2.1474 | 2.1948 | 2.2425 | 2.2905 | 2.3386 | 2.387 | 2.4357 | 2.4846 | 2.5338 | 2.5832 | 2.6329
|  | Replaced Turbines ($ Billions) | 0 | 0 | 0 | 0 | 0 | 0 | 0 | 0 | 0 | 0 | 0 | 0 | 0 | 0 | 0 | 0 | 0 | 0 | 0 | 0 | 8.1168 | 8.048 | 8.0492 | 7.3454 | 7.4172 | 7.4556 | 7.4986 | 7.5417 | 7.5854 | 7.6297 | 7.6746 | 7.7201 | 7.7661 | 7.8128 | 7.8601 | 7.908 | 7.9565 | 8.0056 | 8.0554 | 8.1058 | 8.1568
|  | Maintenance ($Billions) | 0 | 0.14715 | 0.29305 | 0.43897 | 0.57213 | 0.70659 | 0.84176 | 0.97769 | 1.1144 | 1.2519 | 1.3902 | 1.5294 | 1.6693 | 1.8101 | 1.9518 | 2.0942 | 2.2376 | 2.3819 | 2.527 | 2.673 | 2.82 | 2.8207 | 2.8418 | 2.8621 | 2.897 | 2.9306 | 2.9653 | 3.0008 | 3.0372 | 3.0744 | 3.1125 | 3.1514 | 3.1912 | 3.2319 | 3.2734 | 3.3158 | 3.3591 | 3.4032 | 3.4483 | 3.4942 | 3.541
|  | Transmission Line Construction ($ Billions) | 0 | 0.10886 | 0.14882 | 0.89468 | 0.86928 | 0.87778 | 0.88233 | 0.88742 | 0.89251 | 0.89769 | 0.90293 | 0.90824 | 0.91362 | 0.91908 | 0.9246 | 0.93019 | 0.93586 | 0.9416 | 0.94742 | 0.95331 | 0.95927 | 0.0047358 | 0.13754 | 0.13282 | 0.22795 | 0.21912 | 0.2267 | 0.23189 | 0.23744 | 0.24298 | 0.24854 | 0.25413 | 0.25975 | 0.26539 | 0.27106 | 0.27676 | 0.28249 | 0.28825 | 0.29404 | 0.29985 | 0.3057
|  | Unused Income ($ Billions) | 0 | -1.1796e-15 | -6.9389e-16 | 0 | 0 | 1.8874e-15 | 0 | 0 | 0 | 9.992e-16 | 0 | -1.4433e-15 | 0 | -8.8818e-16 | -9.992e-16 | -2.4425e-15 | -1.5543e-15 | -1.4433e-15 | -1.5543e-15 | 0 | 0 | -3.5822e-16 | -8.6042e-16 | 2.2204e-16 | -1.7208e-15 | -1.4988e-15 | 0 | 0 | -6.9389e-16 | -7.2164e-16 | 0 | 0 | 0 | 1.3878e-15 | 7.2164e-16 | -1.6098e-15 | 2.72e-15 | 1.2212e-15 | 2.276e-15 | -1.6653e-15 | -1.7208e-15
|  | Carbon Offset (MT) |  | 4.9814 | 10.9428 | 14.8021 | 18.1751 | 21.581 | 25.0045 | 28.4478 | 31.9108 | 35.394 | 38.8975 | 42.4215 | 45.9665 | 49.5326 | 53.1202 | 56.7295 | 60.3607 | 64.0143 | 67.6903 | 71.3893 | 75.1114 | 75.1297 | 75.6634 | 76.1787 | 77.0632 | 77.9134 | 78.7931 | 79.6928 | 80.6141 | 81.5569 | 82.5213 | 83.5073 | 84.5152 | 85.5449 | 86.5967 | 87.6705 | 88.7666 | 89.8851 | 91.026 | 92.1895 | 93.3756
|  | Incremental Cumulative Carbon Ratio |  | 5.175% | 10.97% | 15.8% | 20.02% | 23.92% | 27.64% | 31.23% | 34.74% | 38.17% | 41.55% | 44.88% | 48.17% | 51.42% | 54.64% | 57.83% | 60.99% | 64.12% | 67.22% | 70.31% | 73.36% | 76.08% | 78.54% | 80.78% | 82.84% | 84.76% | 86.53% | 88.19% | 89.74% | 91.19% | 92.56% | 93.85% | 95.07% | 96.23% | 97.33% | 98.38% | 99.38% | 100.3% | 101.3% | 102.1% | 103%
|  | Production Cumulative Carbon Ratio |  | 2.126% | 4.509% | 6.493% | 8.226% | 9.83% | 11.36% | 12.83% | 14.27% | 15.68% | 17.07% | 18.44% | 19.79% | 21.13% | 22.45% | 23.76% | 25.06% | 26.35% | 27.62% | 28.89% | 30.15% | 31.26% | 32.27% | 33.19% | 34.04% | 34.83% | 35.56% | 36.24% | 36.87% | 37.47% | 38.03% | 38.56% | 39.07% | 39.54% | 39.99% | 40.42% | 40.84% | 41.23% | 41.61% | 41.97% | 42.32%
|  | Total Cumulative Carbon Ratio |  | 0.659% | 1.397% | 2.012% | 2.549% | 3.046% | 3.52% | 3.977% | 4.423% | 4.86% | 5.29% | 5.714% | 6.133% | 6.547% | 6.957% | 7.363% | 7.766% | 8.165% | 8.56% | 8.953% | 9.342% | 9.688% | 10% | 10.29% | 10.55% | 10.79% | 11.02% | 11.23% | 11.43% | 11.61% | 11.79% | 11.95% | 12.11% | 12.25% | 12.39% | 12.53% | 12.65% | 12.78% | 12.89% | 13.01% | 13.12%
Transmission Modeling
Scheduling
GHG Intensity (MT CO2-eq/GW) |  | Destination | Additaional Wind Capacity (GW) | Dispatching (GW) | Dispatching (GW) | Dispatching (GW) | Dispatching (GW) | Dispatching (GW) | Dispatching (GW) | Dispatching (GW) | Dispatching (GW) | Dispatching (GW) | Dispatching (GW) | Dispatching (GW) | Dispatching (GW) | Dispatching (GW) | Dispatching (GW) | Dispatching (GW) | Dispatching (GW) | Dispatching (GW) | Dispatching (GW) | Dispatching (GW) | Dispatching (GW) | Dispatching (GW) | Dispatching (GW) | Dispatching (GW) | Dispatching (GW) | Dispatching (GW) | Dispatching (GW) | Dispatching (GW) | Dispatching (GW) | Dispatching (GW) | Dispatching (GW) | Dispatching (GW) | Dispatching (GW) | Dispatching (GW) | Dispatching (GW) | Dispatching (GW) | Dispatching (GW) | Dispatching (GW) | Dispatching (GW) | Dispatching (GW) | Dispatching (GW)
2.8908 |  | Onsite Usage Via Cogen | 0.22167 | 0.22167 | 0.22167 | 0.22167 | 0.22167 | 0.22167 | 0.22167 | 0.22167 | 0.22167 | 0.22167 | 0.22167 | 0.22167 | 0.22167 | 0.22167 | 0.22167 | 0.22167 | 0.22167 | 0.22167 | 0.22167 | 0.22167 | 0.22167 | 0.22167 | 0.22167 | 0.22167 | 0.22167 | 0.22167 | 0.22167 | 0.22167 | 0.22167 | 0.22167 | 0.22167 | 0.22167 | 0.22167 | 0.22167 | 0.22167 | 0.22167 | 0.22167 | 0.22167 | 0.22167 | 0.22167 | 0.22167
7.542 |  | Onsite Usage Electric Assist Indirect | 0 | 0 | 0 | 0 | 0 | 0 | 0 | 0 | 0 | 0 | 0 | 0 | 0 | 0 | 0 | 0 | 0 | 0 | 0 | 0 | 0 | 0 | 0 | 0 | 0 | 0 | 0 | 0 | 0 | 0 | 0 | 0 | 0 | 0 | 0 | 0 | 0 | 0 | 0 | 0 | 0
2.1681 |  | Onsite Usage Electric Assist Direct | 0 | 0 | 0 | 0 | 0 | 0 | 0 | 0 | 0 | 0 | 0 | 0 | 0 | 0 | 0 | 0 | 0 | 0 | 0 | 0 | 0 | 0 | 0 | 0 | 0 | 0 | 0 | 0 | 0 | 0 | 0 | 0 | 0 | 0 | 0 | 0 | 0 | 0 | 0 | 0 | 0
7.542 |  | Alberta | 1.443 | 0.58527 | 1.3854 | 1.443 | 1.443 | 1.443 | 1.443 | 1.443 | 1.443 | 1.443 | 1.443 | 1.443 | 1.443 | 1.443 | 1.443 | 1.443 | 1.443 | 1.443 | 1.443 | 1.443 | 1.443 | 1.443 | 1.443 | 1.443 | 1.443 | 1.443 | 1.443 | 1.443 | 1.443 | 1.443 | 1.443 | 1.443 | 1.443 | 1.443 | 1.443 | 1.443 | 1.443 | 1.443 | 1.443 | 1.443 | 1.443
4.71 |  | USA (excluding California) | 69.7291 | 0 | 0 | 0.74258 | 1.4728 | 2.2102 | 2.9514 | 3.6969 | 4.4466 | 5.2008 | 5.9593 | 6.7222 | 7.4897 | 8.2618 | 9.0385 | 9.8199 | 10.6061 | 11.3971 | 12.193 | 12.9938 | 13.7996 | 13.8036 | 13.9192 | 14.0307 | 14.2222 | 14.4063 | 14.5967 | 14.7915 | 14.991 | 15.1951 | 15.4039 | 15.6174 | 15.8356 | 16.0585 | 16.2862 | 16.5187 | 16.756 | 16.9982 | 17.2452 | 17.4971 | 17.7539
2.8 |  | California | 4.0341 | 0 | 0 | 0 | 0 | 0 | 0 | 0 | 0 | 0 | -8.8818e-16 | 0 | 0 | 0 | 0 | 0 | 0 | 0 | 0 | 0 | 0 | 0 | 0 | 0 | 0 | 0 | 0 | 0 | 0 | 0 | 0 | 0 | 0 | 0 | 0 | 0 | 0 | 0 | 0 | 0 | 0
0.585 |  | Canada (excluding Alberta) | 12.0576 | 0 | 0 | 0 | 0 | 0 | 0 | 0 | 0 | 0 | 0 | 0 | 0 | 0 | 0 | 0 | 0 | 0 | 0 | 0 | 0 | 0 | 0 | 0 | 0 | 0 | 0 | 0 | 0 | 0 | 0 | 0 | 0 | 0 | 0 | 0 | 0 | 0 | 0 | 0 | 0
0 |  | unused | 0 | 0 | 0 | 0 | 0 | 0 | 0 | 0 | 0 | 0 | 0 | 0 | 0 | 0 | 0 | 0 | 0 | 0 | 0 | 0 | 0 | 0 | 0 | 0 | 0 | 0 | 0 | 0 | 0 | 0 | 0 | 0 | 0 | 0 | 0 | 0 | 0 | 0 | 0 | 0 | 0
0 |  | unused | 0 | 0 | 0 | 0 | 0 | 0 | 0 | 0 | 0 | 0 | 0 | 0 | 0 | 0 | 0 | 0 | 0 | 0 | 0 | 0 | 0 | 0 | 0 | 0 | 0 | 0 | 0 | 0 | 0 | 0 | 0 | 0 | 0 | 0 | 0 | 0 | 0 | 0 | 0 | 0 | 0
0 |  | unused | 0 | 0 | 0 | 0 | 0 | 0 | 0 | 0 | 0 | 0 | 0 | 0 | 0 | 0 | 0 | 0 | 0 | 0 | 0 | 0 | 0 | 0 | 0 | 0 | 0 | 0 | 0 | 0 | 0 | 0 | 0 | 0 | 0 | 0 | 0 | 0 | 0 | 0 | 0 | 0 | 0
Transmission Infrastructure Totals
Distance (km) |  | Destination | Installed Capacity (GW) | Installed Capacity (GW) | Installed Capacity (GW) | Installed Capacity (GW) | Installed Capacity (GW) | Installed Capacity (GW) | Installed Capacity (GW) | Installed Capacity (GW) | Installed Capacity (GW) | Installed Capacity (GW) | Installed Capacity (GW) | Installed Capacity (GW) | Installed Capacity (GW) | Installed Capacity (GW) | Installed Capacity (GW) | Installed Capacity (GW) | Installed Capacity (GW) | Installed Capacity (GW) | Installed Capacity (GW) | Installed Capacity (GW) | Installed Capacity (GW) | Installed Capacity (GW) | Installed Capacity (GW) | Installed Capacity (GW) | Installed Capacity (GW) | Installed Capacity (GW) | Installed Capacity (GW) | Installed Capacity (GW) | Installed Capacity (GW) | Installed Capacity (GW) | Installed Capacity (GW) | Installed Capacity (GW) | Installed Capacity (GW) | Installed Capacity (GW) | Installed Capacity (GW) | Installed Capacity (GW) | Installed Capacity (GW) | Installed Capacity (GW) | Installed Capacity (GW) | Installed Capacity (GW) | Installed Capacity (GW)
0 |  | Onsite Usage Via Cogen | 0 | 0 | 0.22167 | 0.22167 | 0.22167 | 0.22167 | 0.22167 | 0.22167 | 0.22167 | 0.22167 | 0.22167 | 0.22167 | 0.22167 | 0.22167 | 0.22167 | 0.22167 | 0.22167 | 0.22167 | 0.22167 | 0.22167 | 0.22167 | 0.22167 | 0.22167 | 0.22167 | 0.22167 | 0.22167 | 0.22167 | 0.22167 | 0.22167 | 0.22167 | 0.22167 | 0.22167 | 0.22167 | 0.22167 | 0.22167 | 0.22167 | 0.22167 | 0.22167 | 0.22167 | 0.22167 | 0.22167
0 |  | Onsite Usage Electric Assist Indirect | 0 | 0 | 0 | 0 | 0 | 0 | 0 | 0 | 0 | 0 | 0 | 0 | 0 | 0 | 0 | 0 | 0 | 0 | 0 | 0 | 0 | 0 | 0 | 0 | 0 | 0 | 0 | 0 | 0 | 0 | 0 | 0 | 0 | 0 | 0 | 0 | 0 | 0 | 0 | 0 | 0
0 |  | Onsite Usage Electric Assist Direct | 0 | 0 | 0 | 0 | 0 | 0 | 0 | 0 | 0 | 0 | 0 | 0 | 0 | 0 | 0 | 0 | 0 | 0 | 0 | 0 | 0 | 0 | 0 | 0 | 0 | 0 | 0 | 0 | 0 | 0 | 0 | 0 | 0 | 0 | 0 | 0 | 0 | 0 | 0 | 0 | 0
500 |  | Alberta | 0 | 0 | 0.58527 | 1.3854 | 1.443 | 1.443 | 1.443 | 1.443 | 1.443 | 1.443 | 1.443 | 1.443 | 1.443 | 1.443 | 1.443 | 1.443 | 1.443 | 1.443 | 1.443 | 1.443 | 1.443 | 1.443 | 1.443 | 1.443 | 1.443 | 1.443 | 1.443 | 1.443 | 1.443 | 1.443 | 1.443 | 1.443 | 1.443 | 1.443 | 1.443 | 1.443 | 1.443 | 1.443 | 1.443 | 1.443 | 1.443
3200 |  | USA (excluding California) | 0 | 0 | 0 | 0 | 0.74258 | 1.4728 | 2.2102 | 2.9514 | 3.6969 | 4.4466 | 5.2008 | 5.9593 | 6.7222 | 7.4897 | 8.2618 | 9.0385 | 9.8199 | 10.6061 | 11.3971 | 12.193 | 12.9938 | 13.7996 | 13.8036 | 13.9192 | 14.0307 | 14.2222 | 14.4063 | 14.5967 | 14.7915 | 14.991 | 15.1951 | 15.4039 | 15.6174 | 15.8356 | 16.0585 | 16.2862 | 16.5187 | 16.756 | 16.9982 | 17.2452 | 17.4971
2800 |  | California | 0 | 0 | 0 | 0 | 0 | 0 | 0 | 0 | 0 | 0 | 0 | -8.8818e-16 | 0 | 0 | 0 | 0 | 0 | 0 | 0 | 0 | 0 | 0 | 0 | 0 | 0 | 0 | 0 | 0 | 0 | 0 | 0 | 0 | 0 | 0 | 0 | 0 | 0 | 0 | 0 | 0 | 0
4000 |  | Canada (excluding Alberta) | 0 | 0 | 0 | 0 | 0 | 0 | 0 | 0 | 0 | 0 | 0 | 0 | 0 | 0 | 0 | 0 | 0 | 0 | 0 | 0 | 0 | 0 | 0 | 0 | 0 | 0 | 0 | 0 | 0 | 0 | 0 | 0 | 0 | 0 | 0 | 0 | 0 | 0 | 0 | 0 | 0
0 |  | unused | 0 | 0 | 0 | 0 | 0 | 0 | 0 | 0 | 0 | 0 | 0 | 0 | 0 | 0 | 0 | 0 | 0 | 0 | 0 | 0 | 0 | 0 | 0 | 0 | 0 | 0 | 0 | 0 | 0 | 0 | 0 | 0 | 0 | 0 | 0 | 0 | 0 | 0 | 0 | 0 | 0
0 |  | unused | 0 | 0 | 0 | 0 | 0 | 0 | 0 | 0 | 0 | 0 | 0 | 0 | 0 | 0 | 0 | 0 | 0 | 0 | 0 | 0 | 0 | 0 | 0 | 0 | 0 | 0 | 0 | 0 | 0 | 0 | 0 | 0 | 0 | 0 | 0 | 0 | 0 | 0 | 0 | 0 | 0
0 |  | unused | 0 | 0 | 0 | 0 | 0 | 0 | 0 | 0 | 0 | 0 | 0 | 0 | 0 | 0 | 0 | 0 | 0 | 0 | 0 | 0 | 0 | 0 | 0 | 0 | 0 | 0 | 0 | 0 | 0 | 0 | 0 | 0 | 0 | 0 | 0 | 0 | 0 | 0 | 0 | 0 | 0
Transmission New Construction
Distance (km) | Intra-Province Distance (km) | Destination | Capacity Built (GW) | Capacity Built (GW) | Capacity Built (GW) | Capacity Built (GW) | Capacity Built (GW) | Capacity Built (GW) | Capacity Built (GW) | Capacity Built (GW) | Capacity Built (GW) | Capacity Built (GW) | Capacity Built (GW) | Capacity Built (GW) | Capacity Built (GW) | Capacity Built (GW) | Capacity Built (GW) | Capacity Built (GW) | Capacity Built (GW) | Capacity Built (GW) | Capacity Built (GW) | Capacity Built (GW) | Capacity Built (GW) | Capacity Built (GW) | Capacity Built (GW) | Capacity Built (GW) | Capacity Built (GW) | Capacity Built (GW) | Capacity Built (GW) | Capacity Built (GW) | Capacity Built (GW) | Capacity Built (GW) | Capacity Built (GW) | Capacity Built (GW) | Capacity Built (GW) | Capacity Built (GW) | Capacity Built (GW) | Capacity Built (GW) | Capacity Built (GW) | Capacity Built (GW) | Capacity Built (GW) | Capacity Built (GW) | Capacity Built (GW)
0 | 0 | Onsite Usage Via Cogen | 0 | 0.22167 | 0 | 0 | 0 | 0 | 0 | 0 | 0 | 0 | 0 | 0 | 0 | 0 | 0 | 0 | 0 | 0 | 0 | 0 | 0 | 0 | 0 | 0 | 0 | 0 | 0 | 0 | 0 | 0 | 0 | 0 | 0 | 0 | 0 | 0 | 0 | 0 | 0 | 0 | 0
0 | 0 | Onsite Usage Electric Assist Indirect | 0 | 0 | 0 | 0 | 0 | 0 | 0 | 0 | 0 | 0 | 0 | 0 | 0 | 0 | 0 | 0 | 0 | 0 | 0 | 0 | 0 | 0 | 0 | 0 | 0 | 0 | 0 | 0 | 0 | 0 | 0 | 0 | 0 | 0 | 0 | 0 | 0 | 0 | 0 | 0 | 0
0 | 0 | Onsite Usage Electric Assist Direct | 0 | 0 | 0 | 0 | 0 | 0 | 0 | 0 | 0 | 0 | 0 | 0 | 0 | 0 | 0 | 0 | 0 | 0 | 0 | 0 | 0 | 0 | 0 | 0 | 0 | 0 | 0 | 0 | 0 | 0 | 0 | 0 | 0 | 0 | 0 | 0 | 0 | 0 | 0 | 0 | 0
500 | 500 | Alberta | 0 | 0.58527 | 0.80009 | 0.05764 | 0 | 0 | 0 | 0 | 0 | 0 | 0 | 0 | 0 | 0 | 0 | 0 | 0 | 0 | 0 | 0 | 0 | 0 | 0 | 0 | 0 | 0 | 0 | 0 | 0 | 0 | 0 | 0 | 0 | 0 | 0 | 0 | 0 | 0 | 0 | 0 | 0
3200 | 500 | USA (excluding California) | 0 | 0 | 0 | 0.74258 | 0.73025 | 0.73739 | 0.7412 | 0.74548 | 0.74976 | 0.75411 | 0.75851 | 0.76297 | 0.76749 | 0.77207 | 0.77671 | 0.78141 | 0.78617 | 0.791 | 0.79588 | 0.80083 | 0.80584 | 0.0039783 | 0.11554 | 0.11157 | 0.19149 | 0.18407 | 0.19044 | 0.1948 | 0.19946 | 0.20411 | 0.20879 | 0.21348 | 0.2182 | 0.22294 | 0.22771 | 0.2325 | 0.23731 | 0.24214 | 0.24701 | 0.25189 | 0.25681
2800 | 500 | California | 0 | 0 | 0 | 0 | 0 | 0 | 0 | 0 | 0 | 0 | -8.8818e-16 | 8.8818e-16 | 0 | 0 | 0 | 0 | 0 | 0 | 0 | 0 | 0 | 0 | 0 | 0 | 0 | 0 | 0 | 0 | 0 | 0 | 0 | 0 | 0 | 0 | 0 | 0 | 0 | 0 | 0 | 0 | 0
4000 | 500 | Canada (excluding Alberta) | 0 | 0 | 0 | 0 | 0 | 0 | 0 | 0 | 0 | 0 | 0 | 0 | 0 | 0 | 0 | 0 | 0 | 0 | 0 | 0 | 0 | 0 | 0 | 0 | 0 | 0 | 0 | 0 | 0 | 0 | 0 | 0 | 0 | 0 | 0 | 0 | 0 | 0 | 0 | 0 | 0
0 | 0 | unused | 0 | 0 | 0 | 0 | 0 | 0 | 0 | 0 | 0 | 0 | 0 | 0 | 0 | 0 | 0 | 0 | 0 | 0 | 0 | 0 | 0 | 0 | 0 | 0 | 0 | 0 | 0 | 0 | 0 | 0 | 0 | 0 | 0 | 0 | 0 | 0 | 0 | 0 | 0 | 0 | 0
0 | 0 | unused | 0 | 0 | 0 | 0 | 0 | 0 | 0 | 0 | 0 | 0 | 0 | 0 | 0 | 0 | 0 | 0 | 0 | 0 | 0 | 0 | 0 | 0 | 0 | 0 | 0 | 0 | 0 | 0 | 0 | 0 | 0 | 0 | 0 | 0 | 0 | 0 | 0 | 0 | 0 | 0 | 0
0 | 0 | unused | 0 | 0 | 0 | 0 | 0 | 0 | 0 | 0 | 0 | 0 | 0 | 0 | 0 | 0 | 0 | 0 | 0 | 0 | 0 | 0 | 0 | 0 | 0 | 0 | 0 | 0 | 0 | 0 | 0 | 0 | 0 | 0 | 0 | 0 | 0 | 0 | 0 | 0 | 0 | 0 | 0
IRR Cash Flow
|  | Avoided Carbon Tax |  | 8197968000 | 8279947680 | 8362747156.8 | 8446374628.368 | 8530838374.6517 | 8616146758.3982 | 8702308225.9822 | 8789331308.242 | 8877224621.3244 | 8965996867.5377 | 9055656836.213 | 9146213404.5752 | 9237675538.6209 | 9330052294.0071 | 9423352816.9472 | 9517586345.1167 | 9612762208.5678 | 9708889830.6535 | 9805978728.9601 | 9904038516.2497 | 10003078901.4122 | 10103109690.4263 | 10204140787.3305 | 10306182195.2038 | 10409244017.1559 | 10513336457.3274 | 10618469821.9007 | 10724654520.1197 | 10831901065.3209 | 10940220075.9741 | 11049622276.7339 | 11160118499.5012 | 11271719684.4962 | 11384436881.3412 | 11498281250.1546 | 11613264062.6561 | 11729396703.2827 | 11846690670.3155 | 11965157577.0187 | 12084809152.7889
|  | Additional Electricity Revenue | 0 | 318093120 | 633489721.0013 | 948935501.9022 | 1236798099.7117 | 1527475307.906 | 1819657089.458 | 2113523958.6915 | 2409079448.9445 | 2706348354.5891 | 3005353165.9508 | 3306116873.1392 | 3608662635.1103 | 3913013821.4204 | 4219194009.6969 | 4527226988.3971 | 4837136758.9631 | 5148947538.0716 | 5462683759.8983 | 5778370078.4039 | 6096031369.6437 | 6097599614.0989 | 6143145445.348 | 6187127061.0368 | 6262613541.8915 | 6335173577.5404 | 6410246752.5631 | 6487036470.2873 | 6565665567.8371 | 6646126597.6602 | 6728430284.3799 | 6812585064.0769 | 6898599852.3808 | 6986483676.9039 | 7076245726.9469 | 7167895348.3264 | 7261442045.3694 | 7356895481.9981 | 7454265482.9463 | 7553562034.976 | 7654795288.1094
|  | Expenditures | -8116800000 | -8303999040 | -8491110920.3338 | -8679058990.7674 | -8858640661.6052 | -9039996810.6203 | -9222699121.5509 | -9406816212.2127 | -9592357791.2235 | -9779340739.5208 | -9967781256.1879 | -10157695793.9261 | -10349100949.6119 | -10542013479.0944 | -10736450297.2394 | -10932428479.7463 | -11129965264.771 | -11329078054.5917 | -11529784417.2863 | -11732102088.428 | -11936048972.7976 | -12035612106.1118 | -12150824838.8756 | -12266516474.3428 | -12393720042.501 | -12520968543.0027 | -12650085374.8485 | -12780815311.9965 | -12913209709.3987 | -13047276597.8743 | -13183030170.7674 | -13320483964.7595 | -13459651783.6282 | -13600547576.7975 | -13743185456.9902 | -13887579699.5967 | -14033744744.4459 | -14181695197.2821 | -14331445831.2976 | -14483011588.6774 | -14636407582.1587
|  | Net | -8116800000 | 212062080 | 422326480.6675 | 632623667.9348 | 824532066.4744 | 1018316871.9373 | 1213104726.3053 | 1409015972.461 | 1606052965.963 | 1804232236.3928 | 2003568777.3006 | 2204077915.4261 | 2405775090.0735 | 2608675880.9469 | 2812796006.4646 | 3018151325.5981 | 3224757839.3087 | 3432631692.0478 | 3641789173.2655 | 3852246718.9359 | 4064020913.0958 | 4065066409.3993 | 4095430296.8986 | 4124751374.0245 | 4175075694.5943 | 4223449051.6936 | 4273497835.0421 | 4324690980.1915 | 4377110378.558 | 4430751065.1068 | 4485620189.5866 | 4541723376.0513 | 4599066568.2539 | 4657655784.6026 | 4717497151.298 | 4778596898.8842 | 4840961363.5796 | 4904596987.9987 | 4969510321.9642 | 5035708023.3173 | 5103196858.7396

## Allowable Values (hidden)
GHG of Electricity Input Method
Direct Input
List Source Ratios
Yes/No
Yes
No