## Dashboard and Input Variables
v. 1.4
Oil Sands Information |  |  | Reference | Instantaneous Model
Production | 676400000 | bbl/year | (Government of Alberta, 2013) | Number of Turbines | 35000
Production Growth Rate | 1% | Annual growth rate
Well-to-Tank Emissions | 172.3 | kg CO2-eq/bbl | (IHS CERA, 2012) | Land Capacity (turbines) | 35050
Well-to-Wheel Emissions | 556 | kg CO2-eq/bbl | (IHS CERA, 2012) | Grid Capacity (turbines) | 196596.5543
Incremental Emissions | 70.8 | kg CO2-eq/bbl
Electricity Intensity (Steam Extraction) | 14 | kWh/bbl | (AESO, 2008)
Electric Heat Extraction | No
Electric Heat Intensity | 10 | x multiplier of current | (AESO, 2014)
Oil Sands Land Area | 70100 | (km)^2
Maximum Turbine Density | 1 | turbine/km^2
Area for Wind Farm | 50% | of total Oil Sands Area |  | Tarrif Scheme and Cumulative Impact
Total WTT Emissions | 116543.72 | MT CO2-eq/yr |  | Tarrif/bbl | 17 | $/bbl
Total WTW Emissions | 376078.4 | MT CO2-eq/yr |  | Reinvestment | 0.04 | $/kWh
Total Incremental Emissions | 47889.12 | MT CO2-eq/yr
Conventional Oil 2005 US AVG
Well-to-Tank Emissions | 101.5 | kg CO2-eq/bbl | (IHS CERA, 2012)
Well-to-Wheel Emissions | 487 | kg CO2-eq/bbl | (IHS CERA, 2012)
Wind Turbines
Size | 5 | MW-peak
Capacity Factor | 8.9% |  | Retscreen
Capital Costs | 2 | $/W | REF
Maintenance Percentage | 5% | annual maintenance | REF
GHG Emissions | 10.4 | g CO2-eq/kWh | (Raadal, Gagnon, Modahl, & Hanssen, 2011)
| 91.104 | MT CO2-eq/GW
Life Expectancy | 20 | Years | REF
Grid's Capacity for Wind | 20% |  | REF
Transmission Lines
Cost | 372 | $/MW/km | (Delucchi & Jacobson, 2011)
Aggregated Life Expectancy | 40 | years | (Delucchi & Jacobson, 2011)
Redundancy Required | 1 | x
Effective Purchase Price of Emissions Reductions (cumulative model)
Interest Rate | 3% | annually
Net Present Cost of /bbl tax | 327149152856.0148 | Over 40 years
Total Carbon Saved | 2071990.557 | MT of CO2-eq
Equivalent Carbon Tax | 157.8912 | $/ton of CO2-eq
Net Present Cost including Reinvestment | 397760809507.9444 | Over 40 years
Equivalent Carbon Tax: | 191.9704 | $/ton of CO2-eq
NPV Turbine CapX | 365091480565.5823 | Over 40 years
NPV Turbine Maintenance | 227152304.1277 | Over 40 years
NPV intra-province transmission | 1918643007.8877 | Over 40 years
NPV extra-province transmission | 9006266519.9872 | Over 40 years
Intra-Provincial Distance (Edmonton) | 500 | km
Expendetures Required per Ton of GHG Emissions
|  | Per bbl Levy | Payment Total
| Equivalent Tax ($/ton) | 579254776278.208 | 725198219772.6266
Total Emissions (MT total) | 18945038.5653 | 30.5755 | 38.2791
Production Emissions (MT total) | 5870917.5266 | 98.6651 | 123.5238
Incremental Emissions (MT total) | 2412425.7741 | 240.113 | 300.6095
Note on C33: David Taylor: Their paper accounts for Capacity factor and Peak Rating Required

## Grid Sizes, Locations, and GHGs
TRANSMISSION SCHEDULING
Select Transmission Priority and sort the list (DON'T COPY:PASTE) to use a different scheduling algorith. Use Column sort to refresh the order.
Region | Transmission Priority | Representative Destination of Transmission | Transmission Distance (km) | Grid Capacity (GW) | Current Wind Proportion | Max Wind Proportion | Additional Wind Capacity (GW) | Method of Calculating GHG (choose one) | Electricity Generation's GHG Emissions (MT CO2 eq/GW) | Optional Direct Input (MT CO2 eq/GW) | Lignite | Coal | Oil | Natural Gas | Hydro | Nuclear | Wind | Solar PV | Biomass | Waste Heat | Source | Weblink
Onsite Usage Via Cogen | 1 | Fort McMurray | 0 | 1.1083 | 0% | 20% | 0.22167 | Direct Input | 2890.8 | 2890.8
Onsite Usage Electric Assist Indirect | 2 | Fort McMurray | 0 | 0 | 0% | 20% | 0 | Direct Input | 7542 | 7542 | 0% | 66.75% | 0.02% | 20.48% | 3.96% | 0% | 4.58% | 0% | 0.94% | 3.27% | Stats Can 2013 | http://www5.statcan.gc.ca/cansim/a37
Onsite Usage Electric Assist Direct | 3 | Fort McMurray | 0 | 0 | 0% | 100% | 0 | Direct Input | 2168.1 | 2168.1 | 0% | 66.75% | 0.02% | 20.48% | 3.96% | 0% | 4.58% | 0% | 0.94% | 3.27% | Stats Can 2013 | http://www5.statcan.gc.ca/cansim/a37
Alberta | 4 | Edmonton | 500 | 11.1 | 7% | 20% | 1.443 | Direct Input | 7542 | 7542 | 0% | 66.75% | 0.02% | 20.48% | 3.96% | 0% | 4.58% | 0% | 0.94% | 3.27% | Stats Can 2013 | http://www5.statcan.gc.ca/cansim/a37
USA (excluding California) | 5 | Jefferson City MO | 3200 | 433.1 | 3.9% | 20% | 69.7291 | Direct Input | 4710 | 4710 |  | 50.4% | 0.9% | 20% | 9.9% | 17.6% | 1.4% | 0% |  |  | http://www.eia.gov/electricity/monthly/epm_table_grapher.cfm?t=epmt_1_02
California | 6 | San Franscico | 2800 | 33.9 | 8.1% | 20% | 4.0341 | Direct Input | 2800 | 2800 |  | 6.4% | 0% | 44.5% | 6.4% | 8.5% | 8.1% | 4.2% | 2.5% | 2.5% | http://energyalmanac.ca.gov/electricity/total_system_power.html
Canada (excluding Alberta) | 7 | Montreal | 4000 | 62.8 | 0.8% | 20% | 12.0576 | Direct Input | 585 | 585 | 1.99% | 2.3% | 0.36% | 4.15% | 69.72% | 19.02% | 1.25% | 0.05% | 0.26% | 0.88% | Stats Can 2013 | http://www5.statcan.gc.ca/cansim/a37
unused | 8 |  |  |  |  | 20% | 0 | Direct Input | 0
unused | 9 |  |  |  |  | 20% | 0 | Direct Input | 0
unused | 10 |  |  |  |  | 20% | 0 | Direct Input | 0
Note on B4: David Taylor: Sort Using this Column!!
Note on J4: David Taylor: Select either Direct Input and use the Optional Direct Input Column or Specify Source Breakdown. If Source Breakdown does not add to 100%, the figures are rescaled with the equivaled ratio.
Note on E5: David Taylor: Function of Production and electricity intensity of oil sands
Note on L5: David Taylor: 60% of natural gas emissions taken to account for cogen
Note on E6: David Taylor: Function of Production and electricity intensity of oil sands
Note on E7: David Taylor: Function of Production and electricity intensity of oil sands
Note on L7: David Taylor: 45% of GHG emissions from NG to electricity b/c steam production is much more efficient… (I think…)

## GHG by Electricity Source
GHG Instensity of Electricity Generation Sources
| Lignite | Coal | Oil | Natural Gas | Hydro | Nuclear | Wind | Solar PV | Biomass | Waste Heat | Source
Mean GHG (gCO2-eq/kWh) | 1100 | 1000 | 800 | 550 | 8 | 9 | 10 | 58 | 67 | 0 | (Weisser, 2007)
Mean GHG (MT CO2-eq/GW) | 9636 | 8760 | 7008 | 4818 | 70.08 | 78.84 | 87.6 | 508.08 | 586.92 | 0 | [except waste heat]

## Instantatneous Model
Instantaneous Model of Wind Turbine Offsets and Costs
|  |  | Scenarios | 1000 Turbines | Incremental Offset | Production Offset | Total Offset | Max Grid | Max Density | User Input
|  |  | Turbines Built | 1000 | 21507.0606 | 54908.9972 | 196596 | 196596.4797 | 35050 | 35000
|  |  | Turbine Density (#/(km)^2) | 0.014265 | 0.30681 | 0.7833 | 2.8045 | 2.8045 | 0.5 | 0.49929
|  |  | Wind Cost ($ Billions) | 10 | 215.0706 | 549.09 | 1965.96 | 1965.9648 | 350.5 | 350
|  |  | Transmission Cost ($ Billions) | 0.04154 | 9.6797 | 27.3736 | 105.4172 | 105.4175 | 16.8537 | 16.8273
|  |  | Name Plate Capacity (GW) | 5 | 107.5353 | 274.545 | 982.98 | 982.9824 | 175.25 | 175
|  |  | Generation (GW) | 0.445 | 9.5706 | 24.4345 | 87.4852 | 87.4854 | 15.5972 | 15.575
|  |  | Wind Turbine Emissions (MT CO2-eq) | 40.5413 | 871.9238 | 2226.081 | 7970.2535 | 7970.2729 | 1420.9719 | 1418.9448
|  |  | Annual Carbon Offset (MT CO2-eq) | 2284.6327 | 47889.12 | 116543.7516 | 350326.7392 | 350326.8446 | 75725.3956 | 75622.6252
|  |  | Incremental Carbon Ratio | 4.771% | 100% | 243.4% | 731.5% | 731.5% | 158.1% | 157.9%
|  |  | Production Carbon Ratio | 1.96% | 41.09% | 100% | 300.6% | 300.6% | 64.98% | 64.89%
|  |  | Total Carbon Ratio | 0.6075% | 12.73% | 30.99% | 93.15% | 93.15% | 20.14% | 20.11%
|  |  | Percent of Alberta's Generation | 4.009% | 86.22% | 220.1% | 788.2% | 788.2% | 140.5% | 140.3%
|  |  | Percent of Canada's Generation | 0.7086% | 15.24% | 38.91% | 139.3% | 139.3% | 24.84% | 24.8%
|  |  | Can the Power Get Used (Y/N) | Y | Y | Y | Y | Y | Y | Y
1
Transmission Scheduling Destinations and Allocations
GHG Intensity (MT CO2-eq/GW) | Distance (km) | Additional Capacity for Wind (GW) | Destinations for Electricity | Split (GW) | Split (GW) | Split (GW) | Split (GW) | Split (GW) | Split (GW) | Split (GW)
2890.8 | 0 | 0.22167 | Onsite Usage Via Cogen | 0.22167 | 0.22167 | 0.22167 | 0.22167 | 0.22167 | 0.22167 | 0.22167
7542 | 0 | 0 | Onsite Usage Electric Assist Indirect | 0 | 0 | 0 | 0 | 0 | 0 | 0
2168.1 | 0 | 0 | Onsite Usage Electric Assist Direct | 0 | 0 | 0 | 0 | 0 | 0 | 0
7542 | 500 | 1.443 | Alberta | 0.22333 | 1.443 | 1.443 | 1.443 | 1.443 | 1.443 | 1.443
4710 | 3200 | 69.7291 | USA (excluding California) | 0 | 7.906 | 22.7698 | 69.7291 | 69.7291 | 13.9326 | 13.9103
2800 | 2800 | 4.0341 | California | 0 | 0 | 0 | 4.0341 | 4.0341 | 0 | 0
585 | 4000 | 12.0576 | Canada (excluding Alberta) | 0 | 0 | 0 | 12.0574 | 12.0576 | 0 | 0
0 | 0 | 0 | unused | 0 | 0 | 0 | 0 | 0 | 0 | 0
0 | 0 | 0 | unused | 0 | 0 | 0 | 0 | 0 | 0 | 0
0 | 0 | 0 | unused | 0 | 0 | 0 | 0 | 0 | 0 | 0
Note on D2: David Taylor: Use Goal Seek to change the # of Turbines to meet different scenario objectives.

## Cumulative 40yr Model
Progressively Installed and Maintained Model
|  | Year | 0 | 1 | 2 | 3 | 4 | 5 | 6 | 7 | 8 | 9 | 10 | 11 | 12 | 13 | 14 | 15 | 16 | 17 | 18 | 19 | 20 | 21 | 22 | 23 | 24 | 25 | 26 | 27 | 28 | 29 | 30 | 31 | 32 | 33 | 34 | 35 | 36 | 37 | 38 | 39 | 40
|  | Production (bbl) | 676400000 | 683164000 | 689995640 | 696895596.4 | 703864552.364 | 710903197.8876 | 718012229.8665 | 725192352.1652 | 732444275.6868 | 739768718.4437 | 747166405.6281 | 754638069.6844 | 762184450.3813 | 769806294.8851 | 777504357.8339 | 785279401.4123 | 793132195.4264 | 801063517.3807 | 809074152.5545 | 817164894.08 | 825336543.0208 | 833589908.451 | 841925807.5355 | 850345065.6109 | 858848516.267 | 867437001.4297 | 876111371.444 | 884872485.1584 | 893721210.01 | 902658422.1101 | 911685006.3312 | 920801856.3945 | 930009874.9584 | 939309973.708 | 948703073.4451 | 958190104.1796 | 967772005.2213 | 977449725.2736 | 987224222.5263 | 997096464.7516 | 1007067429.3991
|  | Incremental Emissions (MT CO2-eq) | 47889.12 | 48368.0112 | 48851.6913 | 49340.2082 | 49833.6103 | 50331.9464 | 50835.2659 | 51343.6185 | 51857.0547 | 52375.6253 | 52899.3815 | 53428.3753 | 53962.6591 | 54502.2857 | 55047.3085 | 55597.7816 | 56153.7594 | 56715.297 | 57282.45 | 57855.2745 | 58433.8272 | 59018.1655 | 59608.3472 | 60204.4306 | 60806.475 | 61414.5397 | 62028.6851 | 62648.9719 | 63275.4617 | 63908.2163 | 64547.2984 | 65192.7714 | 65844.6991 | 66503.1461 | 67168.1776 | 67839.8594 | 68518.258 | 69203.4405 | 69895.475 | 70594.4297 | 71300.374
|  | Production Emissions (MT CO2-eq) | 116543.72 | 117709.1572 | 118886.2488 | 120075.1113 | 121275.8624 | 122488.621 | 123713.5072 | 124950.6423 | 126200.1487 | 127462.1502 | 128736.7717 | 130024.1394 | 131324.3808 | 132637.6246 | 133964.0009 | 135303.6409 | 136656.6773 | 138023.244 | 139403.4765 | 140797.5112 | 142205.4864 | 143627.5412 | 145063.8166 | 146514.4548 | 147979.5994 | 149459.3953 | 150953.9893 | 152463.5292 | 153988.1645 | 155528.0461 | 157083.3266 | 158654.1599 | 160240.7015 | 161843.1085 | 163461.5396 | 165096.155 | 166747.1165 | 168414.5877 | 170098.7335 | 171799.7209 | 173517.7181
|  | Total Emissions (MT CO2-eq) | 376078.4 | 379839.184 | 383637.5758 | 387473.9516 | 391348.6911 | 395262.178 | 399214.7998 | 403206.9478 | 407239.0173 | 411311.4075 | 415424.5215 | 419578.7667 | 423774.5544 | 428012.3 | 432292.423 | 436615.3472 | 440981.5007 | 445391.3157 | 449845.2288 | 454343.6811 | 458887.1179 | 463475.9891 | 468110.749 | 472791.8565 | 477519.775 | 482294.9728 | 487117.9225 | 491989.1017 | 496908.9928 | 501878.0827 | 506896.8635 | 511965.8322 | 517085.4905 | 522256.3454 | 527478.9088 | 532753.6979 | 538081.2349 | 543462.0473 | 548896.6677 | 554385.6344 | 559929.4907
|  | Tarrif Revenues | 11498800000 | 11613788000 | 11729925880 | 11847225138.8 | 11965697390.188 | 12085354364.0899 | 12206207907.7308 | 12328269986.8081 | 12451552686.6762 | 12576068213.5429 | 12701828895.6784 | 12828847184.6351 | 12957135656.4815 | 13086707013.0463 | 13217574083.1768 | 13349749824.0085 | 13483247322.2486 | 13618079795.4711 | 13754260593.4258 | 13891803199.3601 | 14030721231.3537 | 14171028443.6672 | 14312738728.1039 | 14455866115.3849 | 14600424776.5388 | 14746429024.3042 | 14893893314.5472 | 15042832247.6927 | 15193260570.1696 | 15345193175.8713 | 15498645107.63 | 15653631558.7063 | 15810167874.2934 | 15968269553.0363 | 16127952248.5667 | 16289231771.0524 | 16452124088.7629 | 16616645329.6505 | 16782811782.947 | 16950639900.7765 | 17120146299.7842
|  | Active Turbines | 0 | 1149.88 | 2323.7366 | 3523.1305 | 4752.685 | 5967.7218 | 7204.6484 | 8471.7262 | 9769.1069 | 11097.3755 | 12457.1045 | 13848.877 | 15273.286 | 16730.9343 | 18222.4348 | 19748.4109 | 21309.4963 | 22906.3352 | 24539.5827 | 26209.9049 | 27917.9789 | 28514.6131 | 29169.4509 | 29820.0172 | 30465.0736 | 31149.4214 | 31835.035 | 32515.8334 | 33192.0592 | 33863.1926 | 34528.7599 | 35050 | 35050 | 35050 | 35050 | 35050 | 35050 | 35050 | 35050 | 35050 | 35050
|  | Power Generated (GW) | 0 | 0.5117 | 1.0341 | 1.5678 | 2.1149 | 2.6556 | 3.2061 | 3.7699 | 4.3473 | 4.9383 | 5.5434 | 6.1628 | 6.7966 | 7.4453 | 8.109 | 8.788 | 9.4827 | 10.1933 | 10.9201 | 11.6634 | 12.4235 | 12.689 | 12.9804 | 13.2699 | 13.557 | 13.8615 | 14.1666 | 14.4695 | 14.7705 | 15.0691 | 15.3653 | 15.5973 | 15.5973 | 15.5973 | 15.5973 | 15.5973 | 15.5973 | 15.5973 | 15.5973 | 15.5973 | 15.5973
|  | Reinvestment Gathered | 0 | 179298488.64 | 362335600.2692 | 549354700.1257 | 741076665.4136 | 930534925.3292 | 1123406422.5841 | 1320979319.343 | 1523277295.4125 | 1730391570.2657 | 1942411393.7452 | 2159427699.4553 | 2381532939.3238 | 2608821117.907 | 2841387816.665 | 3079330219.166 | 3322747136.6531 | 3571739034.0084 | 3826408056.1207 | 4086858054.662 | 4353194615.2783 | 4446226596.5627 | 4548334143.4568 | 4649775641.3046 | 4750357997.8412 | 4857066976.6137 | 4963973345.0623 | 5070128863.2117 | 5175571405.6772 | 5280219888.7732 | 5384000471.9683 | 5465276400 | 5465276400 | 5465276400 | 5465276400 | 5465276400 | 5465276400 | 5465276400 | 5465276400 | 5465276400 | 5465276400
|  | Maintenance Due | 0 | 574940 | 1161868.2991 | 1761565.2741 | 2376342.4959 | 2983860.9016 | 3602324.222 | 4235863.0886 | 4884553.433 | 5548687.7606 | 6228552.2605 | 6924438.5212 | 7636642.9997 | 8365467.132 | 9111217.4102 | 9874205.464 | 10654748.1423 | 11453167.5966 | 12269791.3656 | 13104952.461 | 13958989.4544 | 14257306.5664 | 14584725.4613 | 14910008.5979 | 15232536.8049 | 15574710.689 | 15917517.5243 | 16257916.677 | 16596029.596 | 16931596.2777 | 17264379.9445 | 17525000 | 17525000 | 17525000 | 17525000 | 17525000 | 17525000 | 17525000 | 17525000 | 17525000 | 17525000
|  | Income - Maintenance | 11498800000 | 11792511548.64 | 12091099611.9701 | 12394818273.6516 | 12704397713.1057 | 13012905428.5175 | 13326012006.0929 | 13645013443.0625 | 13969945428.6556 | 14300911096.0481 | 14638011737.1631 | 14981350445.5692 | 15331031952.8056 | 15687162663.8214 | 16049850682.4316 | 16419205837.7106 | 16795339710.7595 | 17178365661.8829 | 17568398858.1809 | 17965556301.5612 | 18369956857.1776 | 18602997733.6635 | 18846488146.0994 | 19090731748.0917 | 19335550237.575 | 19587921290.2289 | 19841949142.0852 | 20096703194.2274 | 20352235946.2509 | 20608481468.3668 | 20865381199.6538 | 21101382958.7063 | 21257919274.2934 | 21416020953.0363 | 21575703648.5667 | 21736983171.0524 | 21899875488.7629 | 22064396729.6505 | 22230563182.947 | 22398391300.7765 | 22567897699.7842
|  | Transmission Capacity (GW) | 0 | 0 | 0.5117 | 1.0341 | 1.5678 | 2.1149 | 2.6556 | 3.2061 | 3.7699 | 4.3473 | 4.9383 | 5.5434 | 6.1628 | 6.7966 | 7.4453 | 8.109 | 8.788 | 9.4827 | 10.1933 | 10.9201 | 11.6634 | 12.4235 | 12.689 | 12.9804 | 13.2699 | 13.557 | 13.8615 | 14.1666 | 14.4695 | 14.7705 | 15.0691 | 15.3653 | 15.5973 | 15.5973 | 15.5973 | 15.5973 | 15.5973 | 15.5973 | 15.5973 | 15.5973 | 15.5973
|  | Transmission Needed (GW) |  | 0.5117 | 0.52237 | 0.53373 | 0.54715 | 0.54069 | 0.55043 | 0.56385 | 0.57733 | 0.59108 | 0.60508 | 0.61934 | 0.63386 | 0.64865 | 0.66372 | 0.67906 | 0.69468 | 0.71059 | 0.7268 | 0.74329 | 0.76009 | 0.2655 | 0.2914 | 0.2895 | 0.28705 | 0.30453 | 0.3051 | 0.30296 | 0.30092 | 0.29865 | 0.29618 | 0.23195 | 0 | 0 | 0 | 0 | 0 | 0 | 0 | 0 | 0
|  | Add. Transmission Costs |  | 53945567.6 | 97160110.6251 | 99273837.2526 | 554029599.9001 | 643639019.9872 | 655234675.6058 | 671206553.3724 | 687258877.6062 | 703621098.1314 | 720286523.6016 | 737260874.193 | 754549308.0466 | 772157099.8443 | 790089606.7394 | 808352271.5104 | 826950623.7916 | 845890281.4261 | 865176951.8339 | 884816433.4005 | 904814616.8881 | 316053854.2264 | 346885912.7362 | 344623170.7707 | 341704444.1242 | 362518174.4601 | 363188758.5652 | 360637924.6717 | 358215760.7049 | 355518134.3535 | 352569652.4984 | 276115481.5323 | 0 | 0 | 0 | 0 | 0 | 0 | 0 | 0 | 0
|  | Intra-Prov Transmission Costs |  | 53945567.6 | 97160110.6251 | 99273837.2526 | 101770221.3001 | 100568596.873 | 102380418.0634 | 104876023.9644 | 107384199.626 | 109940796.583 | 112544769.3128 | 115197011.5926 | 117898329.3823 | 120649546.8507 | 123451501.053 | 126305042.4235 | 129211034.9674 | 132170356.4728 | 135183898.724 | 138252567.7188 | 141377283.8888 | 49383414.7229 | 54200923.865 | 53847370.4329 | 53391319.3944 | 56643464.7594 | 56748243.5258 | 56349675.73 | 55971212.6101 | 55549708.4927 | 55089008.2029 | 43143043.9894 | 0 | 0 | 0 | 0 | 0 | 0 | 0 | 0 | 0
|  | Extra-Prov. Transmission Costs |  | 0 | 0 | 0 | 452259378.6 | 543070423.1142 | 552854257.5424 | 566330529.408 | 579874677.9802 | 593680301.5484 | 607741754.2889 | 622063862.6003 | 636650978.6643 | 651507552.9936 | 666638105.6864 | 682047229.0869 | 697739588.8242 | 713719924.9533 | 729993053.1098 | 746563865.6817 | 763437332.9993 | 266670439.5035 | 292684988.8712 | 290775800.3377 | 288313124.7298 | 305874709.7007 | 306440515.0394 | 304288248.9417 | 302244548.0948 | 299968425.8607 | 297480644.2955 | 232972437.5429 | 0 | 0 | 0 | 0 | 0 | 0 | 0 | 0 | 0
|  | Turbines Decomissioned | 0 | 0 | 0 | 0 | 0 | 0 | 0 | 0 | 0 | 0 | 0 | 0 | 0 | 0 | 0 | 0 | 0 | 0 | 0 | 0 | 1149.88 | 1173.8566 | 1199.394 | 1229.5544 | 1215.0368 | 1236.9266 | 1267.0777 | 1297.3807 | 1328.2687 | 1359.729 | 1391.7725 | 1424.409 | 1457.6483 | 1491.5006 | 1525.9761 | 1561.0854 | 1596.8389 | 1633.2475 | 1670.3222 | 1708.074 | 1746.5142
|  | New Turbines Installed | 1149.88 | 1173.8566 | 1199.394 | 1229.5544 | 1215.0368 | 1236.9266 | 1267.0777 | 1297.3807 | 1328.2687 | 1359.729 | 1391.7725 | 1424.409 | 1457.6483 | 1491.5006 | 1525.9761 | 1561.0854 | 1596.8389 | 1633.2475 | 1670.3222 | 1708.074 | 1746.5142 | 1828.6944 | 1849.9602 | 1874.6109 | 1899.3846 | 1922.5403 | 1947.876 | 1973.6065 | 1999.402 | 2025.2963 | 1913.0126 | 1424.409 | 1457.6483 | 1491.5006 | 1525.9761 | 1561.0854 | 1596.8389 | 1633.2475 | 1670.3222 | 1708.074 | 1746.5142
|  | Newly Built Turbines ($ Billions) | 11.4988 | 11.7386 | 11.9939 | 12.2955 | 12.1504 | 12.3693 | 12.6708 | 12.9738 | 13.2827 | 13.5973 | 13.9177 | 14.2441 | 14.5765 | 14.915 | 15.2598 | 15.6109 | 15.9684 | 16.3325 | 16.7032 | 17.0807 | 5.9663 | 6.5484 | 6.5057 | 6.4506 | 6.8435 | 6.8561 | 6.808 | 6.7623 | 6.7113 | 6.6557 | 5.2124 | 0 | 0 | 0 | 0 | 0 | 0 | 0 | 0 | 0 | 0
|  | Replaced Turbines ($ Billions) | 0 | 0 | 0 | 0 | 0 | 0 | 0 | 0 | 0 | 0 | 0 | 0 | 0 | 0 | 0 | 0 | 0 | 0 | 0 | 0 | 11.4988 | 11.7386 | 11.9939 | 12.2955 | 12.1504 | 12.3693 | 12.6708 | 12.9738 | 13.2827 | 13.5973 | 13.9177 | 14.2441 | 14.5765 | 14.915 | 15.2598 | 15.6109 | 15.9684 | 16.3325 | 16.7032 | 17.0807 | 17.4651
|  | Transmission Line Construction ($ Billions) | 0 | 0.053946 | 0.09716 | 0.099274 | 0.55403 | 0.64364 | 0.65523 | 0.67121 | 0.68726 | 0.70362 | 0.72029 | 0.73726 | 0.75455 | 0.77216 | 0.79009 | 0.80835 | 0.82695 | 0.84589 | 0.86518 | 0.88482 | 0.90481 | 0.31605 | 0.34689 | 0.34462 | 0.3417 | 0.36252 | 0.36319 | 0.36064 | 0.35822 | 0.35552 | 0.35257 | 0.27612 | 0 | 0 | 0 | 0 | 0 | 0 | 0 | 0 | 0
|  | Unused Income ($ Billions) | -1.7764e-15 | -4.2327e-16 | 7.0777e-16 | 7.3552e-16 | 0 | 2.8866e-15 | 0 | -1.2212e-15 | 1.5543e-15 | 0 | 3.9968e-15 | 1.3323e-15 | 0 | 0 | 0 | -1.7764e-15 | -1.3323e-15 | 1.5543e-15 | -3.4417e-15 | 0 | 0 | -2.72e-15 | 2.2204e-15 | 2.1094e-15 | 7.2164e-16 | 0 | 0 | 0 | 0 | 0 | 1.3827 | 6.5812 | 6.6814 | 6.501 | 6.3159 | 6.1261 | 5.9315 | 5.7319 | 5.5273 | 5.3177 | 5.1028
|  | Carbon Offset (MT) |  | 2781.5822 | 6673.6783 | 10650.4473 | 13452.0302 | 15949.4274 | 18491.8172 | 21096.1799 | 23762.8274 | 26492.9624 | 29287.7613 | 32148.4226 | 35076.1652 | 38072.2282 | 41137.8714 | 44274.376 | 47483.0445 | 50765.2011 | 54122.1923 | 57555.3871 | 61066.1773 | 62292.5045 | 63638.4638 | 64975.6434 | 66301.498 | 67708.1123 | 69117.3286 | 70516.6474 | 71906.5679 | 73286.0213 | 74654.0342 | 75725.3956 | 75725.3956 | 75725.3956 | 75725.3956 | 75725.3956 | 75725.3956 | 75725.3956 | 75725.3956 | 75725.3956 | 75725.3956
|  | Cumulative Incremental Carbon Offset |  | 2.89% | 6.516% | 10.34% | 13.74% | 16.8% | 19.68% | 22.45% | 25.15% | 27.81% | 30.44% | 33.06% | 35.67% | 38.27% | 40.87% | 43.48% | 46.09% | 48.71% | 51.35% | 53.99% | 56.64% | 59.1% | 61.41% | 63.58% | 65.62% | 67.56% | 69.4% | 71.16% | 72.84% | 74.44% | 75.98% | 77.44% | 78.77% | 79.98% | 81.08% | 82.09% | 83% | 83.83% | 84.59% | 85.27% | 85.89%
|  | Cumulative Production Carbon Offset |  | 1.187% | 2.677% | 4.249% | 5.645% | 6.905% | 8.088% | 9.227% | 10.34% | 11.43% | 12.51% | 13.58% | 14.66% | 15.73% | 16.8% | 17.87% | 18.94% | 20.02% | 21.1% | 22.18% | 23.27% | 24.29% | 25.23% | 26.12% | 26.96% | 27.76% | 28.52% | 29.24% | 29.93% | 30.59% | 31.22% | 31.82% | 32.37% | 32.86% | 33.32% | 33.73% | 34.11% | 34.45% | 34.76% | 35.04% | 35.29%
|  | Cumulative Total Carbon Offset |  | 0.368% | 0.8297% | 1.317% | 1.749% | 2.14% | 2.507% | 2.859% | 3.203% | 3.542% | 3.877% | 4.21% | 4.542% | 4.873% | 5.205% | 5.537% | 5.869% | 6.203% | 6.538% | 6.875% | 7.212% | 7.526% | 7.82% | 8.096% | 8.356% | 8.603% | 8.838% | 9.061% | 9.275% | 9.479% | 9.675% | 9.861% | 10.03% | 10.18% | 10.32% | 10.45% | 10.57% | 10.67% | 10.77% | 10.86% | 10.94%
Transmission Modeling
Scheduling
GHG Intensity (MT CO2-eq/GW) |  | Destination | Additaional Wind Capacity (GW) | Dispatching (GW) | Dispatching (GW) | Dispatching (GW) | Dispatching (GW) | Dispatching (GW) | Dispatching (GW) | Dispatching (GW) | Dispatching (GW) | Dispatching (GW) | Dispatching (GW) | Dispatching (GW) | Dispatching (GW) | Dispatching (GW) | Dispatching (GW) | Dispatching (GW) | Dispatching (GW) | Dispatching (GW) | Dispatching (GW) | Dispatching (GW) | Dispatching (GW) | Dispatching (GW) | Dispatching (GW) | Dispatching (GW) | Dispatching (GW) | Dispatching (GW) | Dispatching (GW) | Dispatching (GW) | Dispatching (GW) | Dispatching (GW) | Dispatching (GW) | Dispatching (GW) | Dispatching (GW) | Dispatching (GW) | Dispatching (GW) | Dispatching (GW) | Dispatching (GW) | Dispatching (GW) | Dispatching (GW) | Dispatching (GW) | Dispatching (GW)
2890.8 |  | Onsite Usage Via Cogen | 0.22167 | 0.22167 | 0.22167 | 0.22167 | 0.22167 | 0.22167 | 0.22167 | 0.22167 | 0.22167 | 0.22167 | 0.22167 | 0.22167 | 0.22167 | 0.22167 | 0.22167 | 0.22167 | 0.22167 | 0.22167 | 0.22167 | 0.22167 | 0.22167 | 0.22167 | 0.22167 | 0.22167 | 0.22167 | 0.22167 | 0.22167 | 0.22167 | 0.22167 | 0.22167 | 0.22167 | 0.22167 | 0.22167 | 0.22167 | 0.22167 | 0.22167 | 0.22167 | 0.22167 | 0.22167 | 0.22167 | 0.22167
7542 |  | Onsite Usage Electric Assist Indirect | 0 | 0 | 0 | 0 | 0 | 0 | 0 | 0 | 0 | 0 | 0 | 0 | 0 | 0 | 0 | 0 | 0 | 0 | 0 | 0 | 0 | 0 | 0 | 0 | 0 | 0 | 0 | 0 | 0 | 0 | 0 | 0 | 0 | 0 | 0 | 0 | 0 | 0 | 0 | 0 | 0
2168.1 |  | Onsite Usage Electric Assist Direct | 0 | 0 | 0 | 0 | 0 | 0 | 0 | 0 | 0 | 0 | 0 | 0 | 0 | 0 | 0 | 0 | 0 | 0 | 0 | 0 | 0 | 0 | 0 | 0 | 0 | 0 | 0 | 0 | 0 | 0 | 0 | 0 | 0 | 0 | 0 | 0 | 0 | 0 | 0 | 0 | 0
7542 |  | Alberta | 1.443 | 0.29003 | 0.8124 | 1.3461 | 1.443 | 1.443 | 1.443 | 1.443 | 1.443 | 1.443 | 1.443 | 1.443 | 1.443 | 1.443 | 1.443 | 1.443 | 1.443 | 1.443 | 1.443 | 1.443 | 1.443 | 1.443 | 1.443 | 1.443 | 1.443 | 1.443 | 1.443 | 1.443 | 1.443 | 1.443 | 1.443 | 1.443 | 1.443 | 1.443 | 1.443 | 1.443 | 1.443 | 1.443 | 1.443 | 1.443 | 1.443
4710 |  | USA (excluding California) | 69.7291 | 0 | 0 | 0 | 0.45028 | 0.99097 | 1.5414 | 2.1053 | 2.6826 | 3.2737 | 3.8787 | 4.4981 | 5.1319 | 5.7806 | 6.4443 | 7.1234 | 7.8181 | 8.5287 | 9.2554 | 9.9987 | 10.7588 | 11.0243 | 11.3157 | 11.6052 | 11.8923 | 12.1968 | 12.5019 | 12.8049 | 13.1058 | 13.4045 | 13.7006 | 13.9326 | 13.9326 | 13.9326 | 13.9326 | 13.9326 | 13.9326 | 13.9326 | 13.9326 | 13.9326 | 13.9326
2800 |  | California | 4.0341 | 0 | 0 | 0 | 0 | 0 | 0 | 0 | 0 | 0 | 0 | -8.8818e-16 | 0 | -8.8818e-16 | 0 | 0 | 0 | 0 | 0 | 0 | 0 | 0 | 0 | 0 | 0 | 0 | 0 | 0 | 0 | 0 | 0 | 0 | 0 | 0 | 0 | 0 | 0 | 0 | 0 | 0 | 0
585 |  | Canada (excluding Alberta) | 12.0576 | 0 | 0 | 0 | 0 | 0 | 0 | 0 | 0 | 0 | 0 | 0 | 0 | 0 | 0 | 0 | 0 | 0 | 0 | 0 | 0 | 0 | 0 | 0 | 0 | 0 | 0 | 0 | 0 | 0 | 0 | 0 | 0 | 0 | 0 | 0 | 0 | 0 | 0 | 0 | 0
0 |  | unused | 0 | 0 | 0 | 0 | 0 | 0 | 0 | 0 | 0 | 0 | 0 | 0 | 0 | 0 | 0 | 0 | 0 | 0 | 0 | 0 | 0 | 0 | 0 | 0 | 0 | 0 | 0 | 0 | 0 | 0 | 0 | 0 | 0 | 0 | 0 | 0 | 0 | 0 | 0 | 0 | 0
0 |  | unused | 0 | 0 | 0 | 0 | 0 | 0 | 0 | 0 | 0 | 0 | 0 | 0 | 0 | 0 | 0 | 0 | 0 | 0 | 0 | 0 | 0 | 0 | 0 | 0 | 0 | 0 | 0 | 0 | 0 | 0 | 0 | 0 | 0 | 0 | 0 | 0 | 0 | 0 | 0 | 0 | 0
0 |  | unused | 0 | 0 | 0 | 0 | 0 | 0 | 0 | 0 | 0 | 0 | 0 | 0 | 0 | 0 | 0 | 0 | 0 | 0 | 0 | 0 | 0 | 0 | 0 | 0 | 0 | 0 | 0 | 0 | 0 | 0 | 0 | 0 | 0 | 0 | 0 | 0 | 0 | 0 | 0 | 0 | 0
Transmission Infrastructure Totals
Distance (km) |  | Destination | Installed Capacity (GW) | Installed Capacity (GW) | Installed Capacity (GW) | Installed Capacity (GW) | Installed Capacity (GW) | Installed Capacity (GW) | Installed Capacity (GW) | Installed Capacity (GW) | Installed Capacity (GW) | Installed Capacity (GW) | Installed Capacity (GW) | Installed Capacity (GW) | Installed Capacity (GW) | Installed Capacity (GW) | Installed Capacity (GW) | Installed Capacity (GW) | Installed Capacity (GW) | Installed Capacity (GW) | Installed Capacity (GW) | Installed Capacity (GW) | Installed Capacity (GW) | Installed Capacity (GW) | Installed Capacity (GW) | Installed Capacity (GW) | Installed Capacity (GW) | Installed Capacity (GW) | Installed Capacity (GW) | Installed Capacity (GW) | Installed Capacity (GW) | Installed Capacity (GW) | Installed Capacity (GW) | Installed Capacity (GW) | Installed Capacity (GW) | Installed Capacity (GW) | Installed Capacity (GW) | Installed Capacity (GW) | Installed Capacity (GW) | Installed Capacity (GW) | Installed Capacity (GW) | Installed Capacity (GW) | Installed Capacity (GW)
0 |  | Onsite Usage Via Cogen | 0 | 0 | 0.22167 | 0.22167 | 0.22167 | 0.22167 | 0.22167 | 0.22167 | 0.22167 | 0.22167 | 0.22167 | 0.22167 | 0.22167 | 0.22167 | 0.22167 | 0.22167 | 0.22167 | 0.22167 | 0.22167 | 0.22167 | 0.22167 | 0.22167 | 0.22167 | 0.22167 | 0.22167 | 0.22167 | 0.22167 | 0.22167 | 0.22167 | 0.22167 | 0.22167 | 0.22167 | 0.22167 | 0.22167 | 0.22167 | 0.22167 | 0.22167 | 0.22167 | 0.22167 | 0.22167 | 0.22167
0 |  | Onsite Usage Electric Assist Indirect | 0 | 0 | 0 | 0 | 0 | 0 | 0 | 0 | 0 | 0 | 0 | 0 | 0 | 0 | 0 | 0 | 0 | 0 | 0 | 0 | 0 | 0 | 0 | 0 | 0 | 0 | 0 | 0 | 0 | 0 | 0 | 0 | 0 | 0 | 0 | 0 | 0 | 0 | 0 | 0 | 0
0 |  | Onsite Usage Electric Assist Direct | 0 | 0 | 0 | 0 | 0 | 0 | 0 | 0 | 0 | 0 | 0 | 0 | 0 | 0 | 0 | 0 | 0 | 0 | 0 | 0 | 0 | 0 | 0 | 0 | 0 | 0 | 0 | 0 | 0 | 0 | 0 | 0 | 0 | 0 | 0 | 0 | 0 | 0 | 0 | 0 | 0
500 |  | Alberta | 0 | 0 | 0.29003 | 0.8124 | 1.3461 | 1.443 | 1.443 | 1.443 | 1.443 | 1.443 | 1.443 | 1.443 | 1.443 | 1.443 | 1.443 | 1.443 | 1.443 | 1.443 | 1.443 | 1.443 | 1.443 | 1.443 | 1.443 | 1.443 | 1.443 | 1.443 | 1.443 | 1.443 | 1.443 | 1.443 | 1.443 | 1.443 | 1.443 | 1.443 | 1.443 | 1.443 | 1.443 | 1.443 | 1.443 | 1.443 | 1.443
3200 |  | USA (excluding California) | 0 | 0 | 0 | 0 | 0 | 0.45028 | 0.99097 | 1.5414 | 2.1053 | 2.6826 | 3.2737 | 3.8787 | 4.4981 | 5.1319 | 5.7806 | 6.4443 | 7.1234 | 7.8181 | 8.5287 | 9.2554 | 9.9987 | 10.7588 | 11.0243 | 11.3157 | 11.6052 | 11.8923 | 12.1968 | 12.5019 | 12.8049 | 13.1058 | 13.4045 | 13.7006 | 13.9326 | 13.9326 | 13.9326 | 13.9326 | 13.9326 | 13.9326 | 13.9326 | 13.9326 | 13.9326
2800 |  | California | 0 | 0 | 0 | 0 | 0 | 0 | 0 | 0 | 0 | 0 | 0 | 0 | -8.8818e-16 | 0 | -8.8818e-16 | 0 | 0 | 0 | 0 | 0 | 0 | 0 | 0 | 0 | 0 | 0 | 0 | 0 | 0 | 0 | 0 | 0 | 0 | 0 | 0 | 0 | 0 | 0 | 0 | 0 | 0
4000 |  | Canada (excluding Alberta) | 0 | 0 | 0 | 0 | 0 | 0 | 0 | 0 | 0 | 0 | 0 | 0 | 0 | 0 | 0 | 0 | 0 | 0 | 0 | 0 | 0 | 0 | 0 | 0 | 0 | 0 | 0 | 0 | 0 | 0 | 0 | 0 | 0 | 0 | 0 | 0 | 0 | 0 | 0 | 0 | 0
0 |  | unused | 0 | 0 | 0 | 0 | 0 | 0 | 0 | 0 | 0 | 0 | 0 | 0 | 0 | 0 | 0 | 0 | 0 | 0 | 0 | 0 | 0 | 0 | 0 | 0 | 0 | 0 | 0 | 0 | 0 | 0 | 0 | 0 | 0 | 0 | 0 | 0 | 0 | 0 | 0 | 0 | 0
0 |  | unused | 0 | 0 | 0 | 0 | 0 | 0 | 0 | 0 | 0 | 0 | 0 | 0 | 0 | 0 | 0 | 0 | 0 | 0 | 0 | 0 | 0 | 0 | 0 | 0 | 0 | 0 | 0 | 0 | 0 | 0 | 0 | 0 | 0 | 0 | 0 | 0 | 0 | 0 | 0 | 0 | 0
0 |  | unused | 0 | 0 | 0 | 0 | 0 | 0 | 0 | 0 | 0 | 0 | 0 | 0 | 0 | 0 | 0 | 0 | 0 | 0 | 0 | 0 | 0 | 0 | 0 | 0 | 0 | 0 | 0 | 0 | 0 | 0 | 0 | 0 | 0 | 0 | 0 | 0 | 0 | 0 | 0 | 0 | 0
Transmission New Construction
Distance (km) | Intra-Province Distance (km) | Destination | Capacity Built (GW) | Capacity Built (GW) | Capacity Built (GW) | Capacity Built (GW) | Capacity Built (GW) | Capacity Built (GW) | Capacity Built (GW) | Capacity Built (GW) | Capacity Built (GW) | Capacity Built (GW) | Capacity Built (GW) | Capacity Built (GW) | Capacity Built (GW) | Capacity Built (GW) | Capacity Built (GW) | Capacity Built (GW) | Capacity Built (GW) | Capacity Built (GW) | Capacity Built (GW) | Capacity Built (GW) | Capacity Built (GW) | Capacity Built (GW) | Capacity Built (GW) | Capacity Built (GW) | Capacity Built (GW) | Capacity Built (GW) | Capacity Built (GW) | Capacity Built (GW) | Capacity Built (GW) | Capacity Built (GW) | Capacity Built (GW) | Capacity Built (GW) | Capacity Built (GW) | Capacity Built (GW) | Capacity Built (GW) | Capacity Built (GW) | Capacity Built (GW) | Capacity Built (GW) | Capacity Built (GW) | Capacity Built (GW) | Capacity Built (GW)
0 | 0 | Onsite Usage Via Cogen | 0 | 0.22167 | 0 | 0 | 0 | 0 | 0 | 0 | 0 | 0 | 0 | 0 | 0 | 0 | 0 | 0 | 0 | 0 | 0 | 0 | 0 | 0 | 0 | 0 | 0 | 0 | 0 | 0 | 0 | 0 | 0 | 0 | 0 | 0 | 0 | 0 | 0 | 0 | 0 | 0 | 0
0 | 0 | Onsite Usage Electric Assist Indirect | 0 | 0 | 0 | 0 | 0 | 0 | 0 | 0 | 0 | 0 | 0 | 0 | 0 | 0 | 0 | 0 | 0 | 0 | 0 | 0 | 0 | 0 | 0 | 0 | 0 | 0 | 0 | 0 | 0 | 0 | 0 | 0 | 0 | 0 | 0 | 0 | 0 | 0 | 0 | 0 | 0
0 | 0 | Onsite Usage Electric Assist Direct | 0 | 0 | 0 | 0 | 0 | 0 | 0 | 0 | 0 | 0 | 0 | 0 | 0 | 0 | 0 | 0 | 0 | 0 | 0 | 0 | 0 | 0 | 0 | 0 | 0 | 0 | 0 | 0 | 0 | 0 | 0 | 0 | 0 | 0 | 0 | 0 | 0 | 0 | 0 | 0 | 0
500 | 500 | Alberta | 0 | 0.29003 | 0.52237 | 0.53373 | 0.096874 | 0 | 0 | 0 | 0 | 0 | 0 | 0 | 0 | 0 | 0 | 0 | 0 | 0 | 0 | 0 | 0 | 0 | 0 | 0 | 0 | 0 | 0 | 0 | 0 | 0 | 0 | 0 | 0 | 0 | 0 | 0 | 0 | 0 | 0 | 0 | 0
3200 | 500 | USA (excluding California) | 0 | 0 | 0 | 0 | 0.45028 | 0.54069 | 0.55043 | 0.56385 | 0.57733 | 0.59108 | 0.60508 | 0.61934 | 0.63386 | 0.64865 | 0.66372 | 0.67906 | 0.69468 | 0.71059 | 0.7268 | 0.74329 | 0.76009 | 0.2655 | 0.2914 | 0.2895 | 0.28705 | 0.30453 | 0.3051 | 0.30296 | 0.30092 | 0.29865 | 0.29618 | 0.23195 | 0 | 0 | 0 | 0 | 0 | 0 | 0 | 0 | 0
2800 | 500 | California | 0 | 0 | 0 | 0 | 0 | 0 | 0 | 0 | 0 | 0 | 0 | -8.8818e-16 | 8.8818e-16 | -8.8818e-16 | 8.8818e-16 | 0 | 0 | 0 | 0 | 0 | 0 | 0 | 0 | 0 | 0 | 0 | 0 | 0 | 0 | 0 | 0 | 0 | 0 | 0 | 0 | 0 | 0 | 0 | 0 | 0 | 0
4000 | 500 | Canada (excluding Alberta) | 0 | 0 | 0 | 0 | 0 | 0 | 0 | 0 | 0 | 0 | 0 | 0 | 0 | 0 | 0 | 0 | 0 | 0 | 0 | 0 | 0 | 0 | 0 | 0 | 0 | 0 | 0 | 0 | 0 | 0 | 0 | 0 | 0 | 0 | 0 | 0 | 0 | 0 | 0 | 0 | 0
0 | 0 | unused | 0 | 0 | 0 | 0 | 0 | 0 | 0 | 0 | 0 | 0 | 0 | 0 | 0 | 0 | 0 | 0 | 0 | 0 | 0 | 0 | 0 | 0 | 0 | 0 | 0 | 0 | 0 | 0 | 0 | 0 | 0 | 0 | 0 | 0 | 0 | 0 | 0 | 0 | 0 | 0 | 0
0 | 0 | unused | 0 | 0 | 0 | 0 | 0 | 0 | 0 | 0 | 0 | 0 | 0 | 0 | 0 | 0 | 0 | 0 | 0 | 0 | 0 | 0 | 0 | 0 | 0 | 0 | 0 | 0 | 0 | 0 | 0 | 0 | 0 | 0 | 0 | 0 | 0 | 0 | 0 | 0 | 0 | 0 | 0
0 | 0 | unused | 0 | 0 | 0 | 0 | 0 | 0 | 0 | 0 | 0 | 0 | 0 | 0 | 0 | 0 | 0 | 0 | 0 | 0 | 0 | 0 | 0 | 0 | 0 | 0 | 0 | 0 | 0 | 0 | 0 | 0 | 0 | 0 | 0 | 0 | 0 | 0 | 0 | 0 | 0 | 0 | 0

## References
References:
(AESO, 2008) | AESO. (2008). Future Demand Outlook. Alberta Electric System Operator.
(AESO, 2014) | AESO. (2014). AESO 2014 Long-term Outlook. Alberta Electric System Operator.
(Delucchi & Jacobson, 2011) | Delucchi, M. A., & Jacobson, M. Z. (2011). Providing all global energy with wind, water, and solar power, Part II: Reliability, system and transmission costs, and policies. Energy Policy, 39(3), 1170–1190.
(Government of Alberta, 2013) | Government of Alberta. (2013). Oil Sands: The Resource. Government of Alberta. Retrieved from http://oilsands.alberta.ca/FactSheets/Resource_FSht_Sep_2013_Online.pdf
(IHS CERA, 2012) | IHS CERA. (2012). Oil Sands, Greenhouse Gases, and US Oil Supply: Getting the Numbers Right - 2012 Update. IHS CERA.
(Raadal, Gagnon, Modahl, & Hanssen, 2011) | Raadal, H. L., Gagnon, L., Modahl, I. S., & Hanssen, O. J. (2011). Life cycle greenhouse gas (GHG) emissions from the generation of wind and hydro power. Renewable and Sustainable Energy Reviews, 15(7), 3417–3422. http://doi.org/10.1016/j.rser.2011.05.001
(Weisser, 2007) | Weisser, D. (2007). A guide to life-cycle greenhouse gas (GHG) emissions from electric supply technologies. Energy, 32(9), 1543–1559. http://doi.org/10.1016/j.energy.2007.01.008

## Allowable Values (hidden)
GHG of Electricity Input Method
Direct Input
List Source Ratios
Yes/No
Yes
No