## Dashboard and Input Variables
v. 1.5
Oil Sands Information |  |  | Reference | Instantaneous Model
Production | 676400000 | bbl/year | (Government of Alberta, 2013) | Number of Turbines | 35000
Production Growth Rate | 1% | Annual growth rate
Well-to-Tank Emissions | 172.3 | kg CO2-eq/bbl | (IHS CERA, 2012) | Land Capacity (turbines) | 35050
Well-to-Wheel Emissions | 556 | kg CO2-eq/bbl | (IHS CERA, 2012) | Grid Capacity (turbines) | 149165.3311
Incremental Emissions | 70.8 | kg CO2-eq/bbl
Electricity Intensity (Steam Extraction) | 14 | kWh/bbl | (AESO, 2008)
Electric Heat Extraction | No
Electric Heat Intensity | 10 | x multiplier of current | (AESO, 2014)
Oil Sands Land Area | 70100 | (km)^2 | REF
Maximum Turbine Density | 1 | turbine/km^2 | REF
Area for Wind Farm | 50% | of total Oil Sands Area | REF | Tarrif Scheme and Cumulative Impact
Total WTT Emissions | 116543.72 | MT CO2-eq/yr |  | Tarrif/bbl | 10 | $/bbl
Total WTW Emissions | 376078.4 | MT CO2-eq/yr |  | Reinvestment | 0.04 | $/kWh
Total Incremental Emissions | 47889.12 | MT CO2-eq/yr
Conventional Oil 2005 US AVG
Well-to-Tank Emissions | 101.5 | kg CO2-eq/bbl | (IHS CERA, 2012)
Well-to-Wheel Emissions | 487 | kg CO2-eq/bbl | (IHS CERA, 2012)
Wind Turbines
Size | 3.45 | MW-peak | Vestas
Capacity Factor | 17% |  | Retscreen
Capital Costs | 1.71 | $/W | Wiser and Bolinger 2014
Maintenance Costs | 0.031 | $/W/year | EIA 2010
GHG Emissions | 10.4 | g CO2-eq/kWh | (Raadal, Gagnon, Modahl, & Hanssen, 2011)
| 91.104 | MT CO2-eq/GW
Life Expectancy | 20 | Years | Nugent and Sovacool
Grid's Capacity for Wind | 20% |  | Georgilakis
Transmission Lines
Cost | 372 | $/MW/km | (Delucchi & Jacobson, 2011)
Aggregated Life Expectancy | 40 | years | (Delucchi & Jacobson, 2011)
Redundancy Required | 1 | x
Effective Purchase Price of Emissions Reductions (cumulative model)
Interest Rate | 3% | annually | REF
Intra-Provincial Distance (Edmonton) | 500 | km
Net Present Cost of /bbl tax | -192440678150.5969 | Over 40 years
Total Carbon Saved | 2610772.222 | MT of CO2-eq
Equivalent Carbon Tax | 73.7103 | $/ton of CO2-eq
Net Present Cost including Reinvestment | -235686405289.0674 | Over 40 years
Equivalent Carbon Tax: | 90.2746 | $/ton of CO2-eq
NPV Turbine CapX | -209115682211.0325 | Over 40 years
NPV Turbine Maintenance | -46927245214.6663 | Over 40 years
NPV intra-province transmission | -2492121431.6893 | Over 40 years
NPV extra-province transmission | -12087054507.3348 | Over 40 years
Comparable IRR
Carbon Tax Avoided | 17 | per barrel
Wind Energy Sale Price | 0.07 | $/kWh | REF
IRR | 69.58% | 40 year model
Note on C33: David Taylor: Their paper accounts for Capacity factor and Peak Rating Required

## Grid Sizes, Locations, and GHGs
TRANSMISSION SCHEDULING
Select Transmission Priority and sort the list (DON'T COPY:PASTE) to use a different scheduling algorith. Use Column sort to refresh the order.
Region | Transmission Priority | Representative Destination of Transmission | Transmission Distance (km) | Grid Capacity (GW) | Current Wind Proportion | Max Wind Proportion | Additional Wind Capacity (GW) | Method of Calculating GHG (choose one) | Electricity Generation's GHG Emissions (MT CO2 eq/GW) | Optional Direct Input (MT CO2 eq/GW) | Lignite | Coal | Oil | Natural Gas | Hydro | Nuclear | Wind | Solar PV | Biomass | Waste Heat | Source | Weblink
Onsite Usage Via Cogen | 1 | Fort McMurray | 0 | 1.1083 | 0% | 20% | 0.22167 | Direct Input | 2890.8 | 2890.8
Onsite Usage Electric Assist Indirect | 2 | Fort McMurray | 0 | 0 | 0% | 20% | 0 | Direct Input | 7542 | 7542 | 0% | 66.75% | 0.02% | 20.48% | 3.96% | 0% | 4.58% | 0% | 0.94% | 3.27% | Stats Can 2013 | http://www5.statcan.gc.ca/cansim/a37
Onsite Usage Electric Assist Direct | 3 | Fort McMurray | 0 | 0 | 0% | 100% | 0 | Direct Input | 2168.1 | 2168.1 | 0% | 66.75% | 0.02% | 20.48% | 3.96% | 0% | 4.58% | 0% | 0.94% | 3.27% | Stats Can 2013 | http://www5.statcan.gc.ca/cansim/a37
Alberta | 4 | Edmonton | 500 | 11.1 | 7% | 20% | 1.443 | Direct Input | 7542 | 7542 | 0% | 66.75% | 0.02% | 20.48% | 3.96% | 0% | 4.58% | 0% | 0.94% | 3.27% | Stats Can 2013 | http://www5.statcan.gc.ca/cansim/a37
USA (excluding California) | 5 | Jefferson City MO | 3200 | 433.1 | 3.9% | 20% | 69.7291 | Direct Input | 4710 | 4710 |  | 50.4% | 0.9% | 20% | 9.9% | 17.6% | 1.4% | 0% |  |  | http://www.eia.gov/electricity/monthly/epm_table_grapher.cfm?t=epmt_1_02
California | 6 | San Franscico | 2800 | 33.9 | 8.1% | 20% | 4.0341 | Direct Input | 2800 | 2800 |  | 6.4% | 0% | 44.5% | 6.4% | 8.5% | 8.1% | 4.2% | 2.5% | 2.5% | http://energyalmanac.ca.gov/electricity/total_system_power.html
Canada (excluding Alberta) | 7 | Montreal | 4000 | 62.8 | 0.8% | 20% | 12.0576 | Direct Input | 585 | 585 | 1.99% | 2.3% | 0.36% | 4.15% | 69.72% | 19.02% | 1.25% | 0.05% | 0.26% | 0.88% | Stats Can 2013 | http://www5.statcan.gc.ca/cansim/a37
unused | 8 |  |  |  |  | 20% | 0 | Direct Input | 0
unused | 9 |  |  |  |  | 20% | 0 | Direct Input | 0
unused | 10 |  |  |  |  | 20% | 0 | Direct Input | 0
Note on B4: David Taylor: Sort Using this Column!!
Note on J4: David Taylor: Select either Direct Input and use the Optional Direct Input Column or Specify Source Breakdown. If Source Breakdown does not add to 100%, the figures are rescaled with the equivaled ratio.
Note on E5: David Taylor: Function of Production and electricity intensity of oil sands
Note on L5: David Taylor: 60% of natural gas emissions taken to account for cogen
Note on E6: David Taylor: Function of Production and electricity intensity of oil sands
Note on E7: David Taylor: Function of Production and electricity intensity of oil sands
Note on L7: David Taylor: 45% of GHG emissions from NG to electricity b/c steam production is much more efficient… (I think…)

## GHG by Electricity Source
GHG Instensity of Electricity Generation Sources
| Lignite | Coal | Oil | Natural Gas | Hydro | Nuclear | Wind | Solar PV | Biomass | Waste Heat | Source
Mean GHG (gCO2-eq/kWh) | 1100 | 1000 | 800 | 550 | 8 | 9 | 10 | 58 | 67 | 0 | (Weisser, 2007)
Mean GHG (MT CO2-eq/GW) | 9636 | 8760 | 7008 | 4818 | 70.08 | 78.84 | 87.6 | 508.08 | 586.92 | 0 | [except waste heat]

## Instantatneous Model
Instantaneous Model of Wind Turbine Offsets and Costs
|  |  | Scenarios | 1000 Turbines | Incremental Offset | Production Offset | Total Offset | Max Grid | Max Density | User Input
|  |  | Turbines Built | 1000 | 21507.0606 | 54908.9972 | 196596 | 196596.4797 | 35050 | 35000
|  |  | Turbine Density (#/(km)^2) | 0.014265 | 0.30681 | 0.7833 | 2.8045 | 2.8045 | 0.5 | 0.49929
|  |  | Wind Cost ($ Billions) | 5.8995 | 126.8809 | 323.9356 | 1159.8181 | 1159.8209 | 206.7775 | 206.4825
|  |  | Transmission Cost ($ Billions) | 0.067859 | 13.3024 | 36.6226 | 105.4175 | 105.4175 | 22.7576 | 22.7227
|  |  | Name Plate Capacity (GW) | 3.45 | 74.1994 | 189.436 | 678.2562 | 678.2579 | 120.9225 | 120.75
|  |  | Generation (GW) | 0.5865 | 12.6139 | 32.2041 | 115.3036 | 115.3038 | 20.5568 | 20.5275
|  |  | Wind Turbine Emissions (MT CO2-eq) | 53.4325 | 1149.1759 | 2933.9248 | 10504.615 | 10504.6406 | 1872.809 | 1870.1374
|  |  | Annual Carbon Offset (MT CO2-eq) | 3338.9345 | 61945.571 | 152430.8326 | 347792.522 | 347792.4964 | 98633.1568 | 98497.7076
|  |  | Incremental Carbon Ratio | 6.972% | 129.4% | 318.3% | 726.2% | 726.2% | 206% | 205.7%
|  |  | Production Carbon Ratio | 2.865% | 53.15% | 130.8% | 298.4% | 298.4% | 84.63% | 84.52%
|  |  | Total Carbon Ratio | 0.8878% | 16.47% | 40.53% | 92.48% | 92.48% | 26.23% | 26.19%
|  |  | Percent of Alberta's Generation | 5.284% | 113.6% | 290.1% | 1039% | 1039% | 185.2% | 184.9%
|  |  | Percent of Canada's Generation | 0.9339% | 20.09% | 51.28% | 183.6% | 183.6% | 32.73% | 32.69%
|  |  | Can the Power Get Used (Y/N) | Y | Y | Y | N | N | Y | Y
0.75874
Transmission Scheduling Destinations and Allocations
GHG Intensity (MT CO2-eq/GW) | Distance (km) | Additional Capacity for Wind (GW) | Destinations for Electricity | Split (GW) | Split (GW) | Split (GW) | Split (GW) | Split (GW) | Split (GW) | Split (GW)
2890.8 | 0 | 0.22167 | Onsite Usage Via Cogen | 0.22167 | 0.22167 | 0.22167 | 0.22167 | 0.22167 | 0.22167 | 0.22167
7542 | 0 | 0 | Onsite Usage Electric Assist Indirect | 0 | 0 | 0 | 0 | 0 | 0 | 0
2168.1 | 0 | 0 | Onsite Usage Electric Assist Direct | 0 | 0 | 0 | 0 | 0 | 0 | 0
7542 | 500 | 1.443 | Alberta | 0.36483 | 1.443 | 1.443 | 1.443 | 1.443 | 1.443 | 1.443
4710 | 3200 | 69.7291 | USA (excluding California) | 0 | 10.9492 | 30.5395 | 69.7291 | 69.7291 | 18.8922 | 18.8628
2800 | 2800 | 4.0341 | California | 0 | 0 | 0 | 4.0341 | 4.0341 | 0 | 0
585 | 4000 | 12.0576 | Canada (excluding Alberta) | 0 | 0 | 0 | 12.0576 | 12.0576 | 0 | 0
0 | 0 | 0 | unused | 0 | 0 | 0 | 0 | 0 | 0 | 0
0 | 0 | 0 | unused | 0 | 0 | 0 | 0 | 0 | 0 | 0
0 | 0 | 0 | unused | 0 | 0 | 0 | 0 | 0 | 0 | 0
Note on D2: David Taylor: Use Goal Seek to change the # of Turbines to meet different scenario objectives.

## Cumulative 40yr Model
Progressively Installed and Maintained Model
|  | Year | 0 | 1 | 2 | 3 | 4 | 5 | 6 | 7 | 8 | 9 | 10 | 11 | 12 | 13 | 14 | 15 | 16 | 17 | 18 | 19 | 20 | 21 | 22 | 23 | 24 | 25 | 26 | 27 | 28 | 29 | 30 | 31 | 32 | 33 | 34 | 35 | 36 | 37 | 38 | 39 | 40
|  | Production (bbl) | 676400000 | 683164000 | 689995640 | 696895596.4 | 703864552.364 | 710903197.8876 | 718012229.8665 | 725192352.1652 | 732444275.6868 | 739768718.4437 | 747166405.6281 | 754638069.6844 | 762184450.3813 | 769806294.8851 | 777504357.8339 | 785279401.4123 | 793132195.4264 | 801063517.3807 | 809074152.5545 | 817164894.08 | 825336543.0208 | 833589908.451 | 841925807.5355 | 850345065.6109 | 858848516.267 | 867437001.4297 | 876111371.444 | 884872485.1584 | 893721210.01 | 902658422.1101 | 911685006.3312 | 920801856.3945 | 930009874.9584 | 939309973.708 | 948703073.4451 | 958190104.1796 | 967772005.2213 | 977449725.2736 | 987224222.5263 | 997096464.7516 | 1007067429.3991
|  | Incremental Emissions (MT CO2-eq) | 47889.12 | 48368.0112 | 48851.6913 | 49340.2082 | 49833.6103 | 50331.9464 | 50835.2659 | 51343.6185 | 51857.0547 | 52375.6253 | 52899.3815 | 53428.3753 | 53962.6591 | 54502.2857 | 55047.3085 | 55597.7816 | 56153.7594 | 56715.297 | 57282.45 | 57855.2745 | 58433.8272 | 59018.1655 | 59608.3472 | 60204.4306 | 60806.475 | 61414.5397 | 62028.6851 | 62648.9719 | 63275.4617 | 63908.2163 | 64547.2984 | 65192.7714 | 65844.6991 | 66503.1461 | 67168.1776 | 67839.8594 | 68518.258 | 69203.4405 | 69895.475 | 70594.4297 | 71300.374
|  | Production Emissions (MT CO2-eq) | 116543.72 | 117709.1572 | 118886.2488 | 120075.1113 | 121275.8624 | 122488.621 | 123713.5072 | 124950.6423 | 126200.1487 | 127462.1502 | 128736.7717 | 130024.1394 | 131324.3808 | 132637.6246 | 133964.0009 | 135303.6409 | 136656.6773 | 138023.244 | 139403.4765 | 140797.5112 | 142205.4864 | 143627.5412 | 145063.8166 | 146514.4548 | 147979.5994 | 149459.3953 | 150953.9893 | 152463.5292 | 153988.1645 | 155528.0461 | 157083.3266 | 158654.1599 | 160240.7015 | 161843.1085 | 163461.5396 | 165096.155 | 166747.1165 | 168414.5877 | 170098.7335 | 171799.7209 | 173517.7181
|  | Total Emissions (MT CO2-eq) | 376078.4 | 379839.184 | 383637.5758 | 387473.9516 | 391348.6911 | 395262.178 | 399214.7998 | 403206.9478 | 407239.0173 | 411311.4075 | 415424.5215 | 419578.7667 | 423774.5544 | 428012.3 | 432292.423 | 436615.3472 | 440981.5007 | 445391.3157 | 449845.2288 | 454343.6811 | 458887.1179 | 463475.9891 | 468110.749 | 472791.8565 | 477519.775 | 482294.9728 | 487117.9225 | 491989.1017 | 496908.9928 | 501878.0827 | 506896.8635 | 511965.8322 | 517085.4905 | 522256.3454 | 527478.9088 | 532753.6979 | 538081.2349 | 543462.0473 | 548896.6677 | 554385.6344 | 559929.4907
|  | Tarrif Revenues | 6764000000 | 6831640000 | 6899956400 | 6968955964 | 7038645523.64 | 7109031978.8764 | 7180122298.6652 | 7251923521.6518 | 7324442756.8683 | 7397687184.437 | 7471664056.2814 | 7546380696.8442 | 7621844503.8126 | 7698062948.8508 | 7775043578.3393 | 7852794014.1227 | 7931321954.2639 | 8010635173.8065 | 8090741525.5446 | 8171648940.8001 | 8253365430.2081 | 8335899084.5101 | 8419258075.3552 | 8503450656.1088 | 8588485162.6699 | 8674370014.2966 | 8761113714.4395 | 8848724851.5839 | 8937212100.0998 | 9026584221.1008 | 9116850063.3118 | 9208018563.9449 | 9300098749.5843 | 9393099737.0802 | 9487030734.451 | 9581901041.7955 | 9677720052.2135 | 9774497252.7356 | 9872242225.2629 | 9970964647.5156 | 10070674293.9907
|  | Active Turbines | 0 | 1146.5378 | 2309.4835 | 3496.1456 | 4648.203 | 5782.6109 | 6949.9903 | 8145.0207 | 9368.9141 | 10622.1312 | 11905.2301 | 13218.7682 | 14563.3135 | 15939.4434 | 17347.7451 | 18788.8159 | 20263.2629 | 21771.7038 | 23314.7664 | 24893.0894 | 26507.3219 | 27011.5864 | 27653.2154 | 28279.7208 | 28967.3586 | 29691.3131 | 30404.6508 | 31118.2149 | 31829.6609 | 32538.9188 | 33245.552 | 33949.1625 | 34649.332 | 35050 | 35050 | 35050 | 35050 | 35050 | 35050 | 35050 | 35050
|  | Power Generated (GW) | 0 | 0.67244 | 1.3545 | 2.0505 | 2.7262 | 3.3915 | 4.0762 | 4.7771 | 5.4949 | 6.2299 | 6.9824 | 7.7528 | 8.5414 | 9.3485 | 10.1745 | 11.0196 | 11.8844 | 12.7691 | 13.6741 | 14.5998 | 15.5465 | 15.8423 | 16.2186 | 16.5861 | 16.9894 | 17.414 | 17.8323 | 18.2508 | 18.6681 | 19.0841 | 19.4985 | 19.9112 | 20.3218 | 20.5568 | 20.5568 | 20.5568 | 20.5568 | 20.5568 | 20.5568 | 20.5568 | 20.5568
|  | Reinvestment Gathered | 0 | 235624533.3333 | 474621021.1019 | 718491493.162 | 955250344.5309 | 1188382048.1338 | 1428289719.873 | 1673879936.2998 | 1925401796.7911 | 2182949930.5969 | 2446639078.5956 | 2716583771.1101 | 2992900731.9217 | 3275708632.9668 | 3565128158.4902 | 3861282033.6745 | 4164295057.9774 | 4474294138.4954 | 4791408323.908 | 5115768838.9475 | 5447509119.409 | 5551140314.3759 | 5683001239.1828 | 5811754107.9428 | 5953070273.8216 | 6101849871.9123 | 6248447633.1824 | 6395091906.7988 | 6541300876.2428 | 6687060179.3275 | 6832280087.141 | 6976878809.7122 | 7120770368.9963 | 7203111480 | 7203111480 | 7203111480 | 7203111480 | 7203111480 | 7203111480 | 7203111480 | 7203111480
|  | Maintenance Due | 0 | 122622222.2222 | 246999255.5426 | 373912776.7933 | 497125313.5989 | 618450233.215 | 743301459.1066 | 871109958.7915 | 1002005366.9843 | 1136036930.038 | 1273264360.6712 | 1413747262.0268 | 1557546378.7532 | 1704723469.3455 | 1855341339.5312 | 2009463857.1701 | 2167155969.6028 | 2328483721.0139 | 2493514270.0972 | 2662315907.9938 | 2834958076.5122 | 2888889164.4113 | 2957511388.9113 | 3024516138.6353 | 3098058999.605 | 3175485932.5356 | 3251777407.8138 | 3328093088.7517 | 3404182231.4586 | 3480037361.6565 | 3555611783.1952 | 3630862931.4578 | 3705746062.2966 | 3748597500 | 3748597500 | 3748597500 | 3748597500 | 3748597500 | 3748597500 | 3748597500 | 3748597500
|  | Income - Maintenance | 6764000000 | 6944642311.1111 | 7127578165.5594 | 7313534680.3687 | 7496770554.572 | 7678963793.7953 | 7865110559.4316 | 8054693499.1601 | 8247839186.6751 | 8444600184.9959 | 8645038774.2058 | 8849217205.9275 | 9057198856.9811 | 9269048112.4721 | 9484830397.2983 | 9704612190.6271 | 9928461042.6385 | 10156445591.288 | 10388635579.3555 | 10625101871.7538 | 10865916473.1048 | 10998150234.4747 | 11144747925.6268 | 11290688625.4163 | 11443496436.8865 | 11600733953.6732 | 11757783939.8081 | 11915723669.631 | 12074330744.884 | 12233607038.7718 | 12393518367.2576 | 12554034442.1993 | 12715123056.284 | 12847613717.0802 | 12941544714.451 | 13036415021.7955 | 13132234032.2135 | 13229011232.7356 | 13326756205.2629 | 13425478627.5156 | 13525188273.9907
|  | Transmission Capacity (GW) | 0 | 0 | 0.67244 | 1.3545 | 2.0505 | 2.7262 | 3.3915 | 4.0762 | 4.7771 | 5.4949 | 6.2299 | 6.9824 | 7.7528 | 8.5414 | 9.3485 | 10.1745 | 11.0196 | 11.8844 | 12.7691 | 13.6741 | 14.5998 | 15.5465 | 15.8423 | 16.2186 | 16.5861 | 16.9894 | 17.414 | 17.8323 | 18.2508 | 18.6681 | 19.0841 | 19.4985 | 19.9112 | 20.3218 | 20.5568 | 20.5568 | 20.5568 | 20.5568 | 20.5568 | 20.5568 | 20.5568
|  | Transmission Needed (GW) |  | 0.67244 | 0.68207 | 0.69598 | 0.67568 | 0.66533 | 0.68467 | 0.70089 | 0.71781 | 0.73501 | 0.75254 | 0.77039 | 0.78858 | 0.8071 | 0.82597 | 0.84519 | 0.86476 | 0.8847 | 0.90501 | 0.92569 | 0.94675 | 0.29575 | 0.37632 | 0.36745 | 0.4033 | 0.4246 | 0.41837 | 0.41851 | 0.41726 | 0.41598 | 0.41444 | 0.41267 | 0.41065 | 0.23499 | 0 | 0 | 0 | 0 | 0 | 0 | 0
|  | Add. Transmission Costs |  | 83844666.6667 | 126864573.9867 | 516972166.2532 | 804331440.267 | 792009075.2536 | 815028802.621 | 834333885.9428 | 854485224.6828 | 874958043.6143 | 895820667.1737 | 917072380.049 | 938720633.9903 | 960772047.3861 | 983233456.5727 | 1006111795.1466 | 1029414109.9606 | 1053147561.2118 | 1077319424.4155 | 1101937092.1888 | 1127008076.0883 | 352062141.8055 | 447965881.5359 | 437407006.1984 | 480087796.4102 | 505443018.1709 | 498030750.6163 | 498188765.1626 | 496709923.5906 | 495182289.9316 | 493349823.8048 | 491239495.8583 | 488837078.1157 | 279734185.3278 | 0 | 0 | 0 | 0 | 0 | 0 | 0
|  | Intra-Prov Transmission Costs |  | 83844666.6667 | 126864573.9867 | 129451791.6757 | 125676787.5417 | 123751418.0084 | 127348250.4095 | 130364669.6786 | 133513316.3567 | 136712194.3147 | 139971979.2459 | 143292559.3827 | 146675099.061 | 150120632.4041 | 153630227.5895 | 157204967.9917 | 160845954.6813 | 164554306.4393 | 168331160.0649 | 172177670.6545 | 176095011.8888 | 55009709.6571 | 69994668.99 | 68344844.7185 | 75013718.1891 | 78975471.5892 | 77817304.7838 | 77841994.5567 | 77610925.561 | 77372232.8018 | 77085909.9695 | 76756171.2279 | 76380793.4556 | 43708466.4575 | 0 | 0 | 0 | 0 | 0 | 0 | 0
|  | Extra-Prov. Transmission Costs |  | 0 | 0 | 387520374.5774 | 678654652.7253 | 668257657.2452 | 687680552.2114 | 703969216.2643 | 720971908.3261 | 738245849.2996 | 755848687.9279 | 773779820.6664 | 792045534.9293 | 810651414.982 | 829603228.9832 | 848906827.155 | 868568155.2792 | 888593254.7725 | 908988264.3506 | 929759421.5343 | 950913064.1995 | 297052432.1484 | 377971212.5459 | 369062161.4799 | 405074078.2211 | 426467546.5817 | 420213445.8325 | 420346770.606 | 419098998.0296 | 417810057.1298 | 416263913.8353 | 414483324.6304 | 412456284.6601 | 236025718.8703 | 0 | 0 | 0 | 0 | 0 | 0 | 0
|  | Turbines Decomissioned | 0 | 0 | 0 | 0 | 0 | 0 | 0 | 0 | 0 | 0 | 0 | 0 | 0 | 0 | 0 | 0 | 0 | 0 | 0 | 0 | 1146.5378 | 1162.9456 | 1186.6622 | 1152.0574 | 1134.4079 | 1167.3794 | 1195.0304 | 1223.8935 | 1253.217 | 1283.0989 | 1313.5381 | 1344.5453 | 1376.1299 | 1408.3017 | 1441.0708 | 1474.4471 | 1508.4409 | 1543.0626 | 1578.3229 | 1614.2325 | 1650.8023
|  | New Turbines Installed | 1146.5378 | 1162.9456 | 1186.6622 | 1152.0574 | 1134.4079 | 1167.3794 | 1195.0304 | 1223.8935 | 1253.217 | 1283.0989 | 1313.5381 | 1344.5453 | 1376.1299 | 1408.3017 | 1441.0708 | 1474.4471 | 1508.4409 | 1543.0626 | 1578.3229 | 1614.2325 | 1650.8023 | 1804.5746 | 1813.1676 | 1839.6952 | 1858.3623 | 1880.7172 | 1908.5945 | 1935.3394 | 1962.4749 | 1989.7321 | 2017.1487 | 2044.7148 | 1776.7978 | 1408.3017 | 1441.0708 | 1474.4471 | 1508.4409 | 1543.0626 | 1578.3229 | 1614.2325 | 1650.8023
|  | Newly Built Turbines ($ Billions) | 6.764 | 6.8608 | 7.0007 | 6.7966 | 6.6924 | 6.887 | 7.0501 | 7.2204 | 7.3934 | 7.5696 | 7.7492 | 7.9321 | 8.1185 | 8.3083 | 8.5016 | 8.6985 | 8.899 | 9.1033 | 9.3113 | 9.5232 | 2.9749 | 3.7853 | 3.6961 | 4.0567 | 4.271 | 4.2083 | 4.2097 | 4.1972 | 4.1843 | 4.1688 | 4.151 | 4.1307 | 2.3637 | 0 | 0 | 0 | 0 | 0 | 0 | 0 | 0
|  | Replaced Turbines ($ Billions) | 0 | 0 | 0 | 0 | 0 | 0 | 0 | 0 | 0 | 0 | 0 | 0 | 0 | 0 | 0 | 0 | 0 | 0 | 0 | 0 | 6.764 | 6.8608 | 7.0007 | 6.7966 | 6.6924 | 6.887 | 7.0501 | 7.2204 | 7.3934 | 7.5696 | 7.7492 | 7.9321 | 8.1185 | 8.3083 | 8.5016 | 8.6985 | 8.899 | 9.1033 | 9.3113 | 9.5232 | 9.7389
|  | Maintenance ($Billions) | 0 | 0.12262 | 0.247 | 0.37391 | 0.49713 | 0.61845 | 0.7433 | 0.87111 | 1.002 | 1.136 | 1.2733 | 1.4137 | 1.5575 | 1.7047 | 1.8553 | 2.0095 | 2.1672 | 2.3285 | 2.4935 | 2.6623 | 2.835 | 2.8889 | 2.9575 | 3.0245 | 3.0981 | 3.1755 | 3.2518 | 3.3281 | 3.4042 | 3.48 | 3.5556 | 3.6309 | 3.7057 | 3.7486 | 3.7486 | 3.7486 | 3.7486 | 3.7486 | 3.7486 | 3.7486 | 3.7486
|  | Transmission Line Construction ($ Billions) | 0 | 0.083845 | 0.12686 | 0.51697 | 0.80433 | 0.79201 | 0.81503 | 0.83433 | 0.85449 | 0.87496 | 0.89582 | 0.91707 | 0.93872 | 0.96077 | 0.98323 | 1.0061 | 1.0294 | 1.0531 | 1.0773 | 1.1019 | 1.127 | 0.35206 | 0.44797 | 0.43741 | 0.48009 | 0.50544 | 0.49803 | 0.49819 | 0.49671 | 0.49518 | 0.49335 | 0.49124 | 0.48884 | 0.27973 | 0 | 0 | 0 | 0 | 0 | 0 | 0
|  | Unused Income ($ Billions) | 0 | 9.992e-16 | -8.8818e-16 | 9.992e-16 | 0 | -1.5543e-15 | -1.1102e-15 | -1.2212e-15 | 0 | 1.3323e-15 | 0 | -1.2212e-15 | 1.4433e-15 | 0 | 2.2204e-15 | 0 | 0 | 0 | 0 | 0 | 0 | 1.8319e-15 | 1.6098e-15 | 4.4409e-16 | 1.5543e-15 | 0 | -7.7716e-16 | 0 | -6.1062e-16 | -4.4409e-16 | 0 | 1.2212e-15 | 1.7441 | 4.2596 | 4.4399 | 4.3379 | 4.2332 | 4.1257 | 4.0154 | 3.9023 | 3.7863
|  | Carbon Offset (MT) |  | 3979.2976 | 9061.3124 | 13154.3174 | 16275.2207 | 19348.3117 | 22510.722 | 25748.0384 | 29063.5445 | 32458.4875 | 35934.3801 | 39492.7319 | 43135.0815 | 46862.9932 | 50678.058 | 54581.8935 | 58576.1447 | 62662.4847 | 66842.6144 | 71118.2636 | 75491.1912 | 76857.2349 | 78595.3967 | 80292.5888 | 82155.3876 | 84116.5676 | 86048.9872 | 87982.0199 | 89909.3144 | 91830.6816 | 93744.9386 | 95651.0073 | 97547.7543 | 98633.1568 | 98633.1568 | 98633.1568 | 98633.1568 | 98633.1568 | 98633.1568 | 98633.1568 | 98633.1568
|  | Cumulative Incremental Carbon Offset |  | 4.134% | 8.987% | 13.47% | 17.39% | 20.98% | 24.41% | 27.74% | 31.01% | 34.25% | 37.47% | 40.67% | 43.88% | 47.08% | 50.29% | 53.52% | 56.75% | 59.99% | 63.25% | 66.52% | 69.82% | 72.86% | 75.71% | 78.4% | 80.95% | 83.38% | 85.71% | 87.94% | 90.08% | 92.13% | 94.11% | 96.02% | 97.87% | 99.61% | 101.2% | 102.7% | 104% | 105.2% | 106.3% | 107.3% | 108.2%
|  | Cumulative Production Carbon Offset |  | 1.699% | 3.693% | 5.536% | 7.144% | 8.622% | 10.03% | 11.4% | 12.74% | 14.07% | 15.4% | 16.71% | 18.03% | 19.35% | 20.67% | 21.99% | 23.32% | 24.65% | 25.99% | 27.34% | 28.69% | 29.94% | 31.11% | 32.22% | 33.26% | 34.26% | 35.22% | 36.13% | 37.01% | 37.86% | 38.67% | 39.46% | 40.21% | 40.93% | 41.58% | 42.18% | 42.73% | 43.22% | 43.68% | 44.09% | 44.47%
|  | Cumulative Total Carbon Offset |  | 0.5264% | 1.144% | 1.715% | 2.214% | 2.672% | 3.109% | 3.533% | 3.949% | 4.361% | 4.771% | 5.179% | 5.587% | 5.995% | 6.404% | 6.815% | 7.226% | 7.639% | 8.054% | 8.471% | 8.89% | 9.278% | 9.641% | 9.983% | 10.31% | 10.62% | 10.91% | 11.2% | 11.47% | 11.73% | 11.98% | 12.23% | 12.46% | 12.68% | 12.89% | 13.07% | 13.24% | 13.39% | 13.54% | 13.66% | 13.78%
Transmission Modeling
Scheduling
GHG Intensity (MT CO2-eq/GW) |  | Destination | Additaional Wind Capacity (GW) | Dispatching (GW) | Dispatching (GW) | Dispatching (GW) | Dispatching (GW) | Dispatching (GW) | Dispatching (GW) | Dispatching (GW) | Dispatching (GW) | Dispatching (GW) | Dispatching (GW) | Dispatching (GW) | Dispatching (GW) | Dispatching (GW) | Dispatching (GW) | Dispatching (GW) | Dispatching (GW) | Dispatching (GW) | Dispatching (GW) | Dispatching (GW) | Dispatching (GW) | Dispatching (GW) | Dispatching (GW) | Dispatching (GW) | Dispatching (GW) | Dispatching (GW) | Dispatching (GW) | Dispatching (GW) | Dispatching (GW) | Dispatching (GW) | Dispatching (GW) | Dispatching (GW) | Dispatching (GW) | Dispatching (GW) | Dispatching (GW) | Dispatching (GW) | Dispatching (GW) | Dispatching (GW) | Dispatching (GW) | Dispatching (GW) | Dispatching (GW)
2890.8 |  | Onsite Usage Via Cogen | 0.22167 | 0.22167 | 0.22167 | 0.22167 | 0.22167 | 0.22167 | 0.22167 | 0.22167 | 0.22167 | 0.22167 | 0.22167 | 0.22167 | 0.22167 | 0.22167 | 0.22167 | 0.22167 | 0.22167 | 0.22167 | 0.22167 | 0.22167 | 0.22167 | 0.22167 | 0.22167 | 0.22167 | 0.22167 | 0.22167 | 0.22167 | 0.22167 | 0.22167 | 0.22167 | 0.22167 | 0.22167 | 0.22167 | 0.22167 | 0.22167 | 0.22167 | 0.22167 | 0.22167 | 0.22167 | 0.22167 | 0.22167
7542 |  | Onsite Usage Electric Assist Indirect | 0 | 0 | 0 | 0 | 0 | 0 | 0 | 0 | 0 | 0 | 0 | 0 | 0 | 0 | 0 | 0 | 0 | 0 | 0 | 0 | 0 | 0 | 0 | 0 | 0 | 0 | 0 | 0 | 0 | 0 | 0 | 0 | 0 | 0 | 0 | 0 | 0 | 0 | 0 | 0 | 0
2168.1 |  | Onsite Usage Electric Assist Direct | 0 | 0 | 0 | 0 | 0 | 0 | 0 | 0 | 0 | 0 | 0 | 0 | 0 | 0 | 0 | 0 | 0 | 0 | 0 | 0 | 0 | 0 | 0 | 0 | 0 | 0 | 0 | 0 | 0 | 0 | 0 | 0 | 0 | 0 | 0 | 0 | 0 | 0 | 0 | 0 | 0
7542 |  | Alberta | 1.443 | 0.45078 | 1.1328 | 1.443 | 1.443 | 1.443 | 1.443 | 1.443 | 1.443 | 1.443 | 1.443 | 1.443 | 1.443 | 1.443 | 1.443 | 1.443 | 1.443 | 1.443 | 1.443 | 1.443 | 1.443 | 1.443 | 1.443 | 1.443 | 1.443 | 1.443 | 1.443 | 1.443 | 1.443 | 1.443 | 1.443 | 1.443 | 1.443 | 1.443 | 1.443 | 1.443 | 1.443 | 1.443 | 1.443 | 1.443 | 1.443
4710 |  | USA (excluding California) | 69.7291 | 0 | 0 | 0.38582 | 1.0615 | 1.7268 | 2.4115 | 3.1124 | 3.8302 | 4.5652 | 5.3178 | 6.0881 | 6.8767 | 7.6838 | 8.5098 | 9.355 | 10.2197 | 11.1044 | 12.0094 | 12.9351 | 13.8819 | 14.1776 | 14.5539 | 14.9214 | 15.3247 | 15.7493 | 16.1677 | 16.5862 | 17.0034 | 17.4194 | 17.8338 | 18.2465 | 18.6572 | 18.8922 | 18.8922 | 18.8922 | 18.8922 | 18.8922 | 18.8922 | 18.8922 | 18.8922
2800 |  | California | 4.0341 | 0 | 0 | 0 | 0 | 0 | 0 | 0 | 0 | 0 | 0 | -8.8818e-16 | 0 | 0 | 0 | 0 | 0 | 0 | 0 | 0 | 0 | 0 | 0 | 0 | 0 | 0 | 0 | 0 | 0 | 0 | 0 | 0 | 0 | 0 | 0 | 0 | 0 | 0 | 0 | 0 | 0
585 |  | Canada (excluding Alberta) | 12.0576 | 0 | 0 | 0 | 0 | 0 | 0 | 0 | 0 | 0 | 0 | 0 | 0 | 0 | 0 | 0 | 0 | 0 | 0 | 0 | 0 | 0 | 0 | 0 | 0 | 0 | 0 | 0 | 0 | 0 | 0 | 0 | 0 | 0 | 0 | 0 | 0 | 0 | 0 | 0 | 0
0 |  | unused | 0 | 0 | 0 | 0 | 0 | 0 | 0 | 0 | 0 | 0 | 0 | 0 | 0 | 0 | 0 | 0 | 0 | 0 | 0 | 0 | 0 | 0 | 0 | 0 | 0 | 0 | 0 | 0 | 0 | 0 | 0 | 0 | 0 | 0 | 0 | 0 | 0 | 0 | 0 | 0 | 0
0 |  | unused | 0 | 0 | 0 | 0 | 0 | 0 | 0 | 0 | 0 | 0 | 0 | 0 | 0 | 0 | 0 | 0 | 0 | 0 | 0 | 0 | 0 | 0 | 0 | 0 | 0 | 0 | 0 | 0 | 0 | 0 | 0 | 0 | 0 | 0 | 0 | 0 | 0 | 0 | 0 | 0 | 0
0 |  | unused | 0 | 0 | 0 | 0 | 0 | 0 | 0 | 0 | 0 | 0 | 0 | 0 | 0 | 0 | 0 | 0 | 0 | 0 | 0 | 0 | 0 | 0 | 0 | 0 | 0 | 0 | 0 | 0 | 0 | 0 | 0 | 0 | 0 | 0 | 0 | 0 | 0 | 0 | 0 | 0 | 0
Transmission Infrastructure Totals
Distance (km) |  | Destination | Installed Capacity (GW) | Installed Capacity (GW) | Installed Capacity (GW) | Installed Capacity (GW) | Installed Capacity (GW) | Installed Capacity (GW) | Installed Capacity (GW) | Installed Capacity (GW) | Installed Capacity (GW) | Installed Capacity (GW) | Installed Capacity (GW) | Installed Capacity (GW) | Installed Capacity (GW) | Installed Capacity (GW) | Installed Capacity (GW) | Installed Capacity (GW) | Installed Capacity (GW) | Installed Capacity (GW) | Installed Capacity (GW) | Installed Capacity (GW) | Installed Capacity (GW) | Installed Capacity (GW) | Installed Capacity (GW) | Installed Capacity (GW) | Installed Capacity (GW) | Installed Capacity (GW) | Installed Capacity (GW) | Installed Capacity (GW) | Installed Capacity (GW) | Installed Capacity (GW) | Installed Capacity (GW) | Installed Capacity (GW) | Installed Capacity (GW) | Installed Capacity (GW) | Installed Capacity (GW) | Installed Capacity (GW) | Installed Capacity (GW) | Installed Capacity (GW) | Installed Capacity (GW) | Installed Capacity (GW) | Installed Capacity (GW)
0 |  | Onsite Usage Via Cogen | 0 | 0 | 0.22167 | 0.22167 | 0.22167 | 0.22167 | 0.22167 | 0.22167 | 0.22167 | 0.22167 | 0.22167 | 0.22167 | 0.22167 | 0.22167 | 0.22167 | 0.22167 | 0.22167 | 0.22167 | 0.22167 | 0.22167 | 0.22167 | 0.22167 | 0.22167 | 0.22167 | 0.22167 | 0.22167 | 0.22167 | 0.22167 | 0.22167 | 0.22167 | 0.22167 | 0.22167 | 0.22167 | 0.22167 | 0.22167 | 0.22167 | 0.22167 | 0.22167 | 0.22167 | 0.22167 | 0.22167
0 |  | Onsite Usage Electric Assist Indirect | 0 | 0 | 0 | 0 | 0 | 0 | 0 | 0 | 0 | 0 | 0 | 0 | 0 | 0 | 0 | 0 | 0 | 0 | 0 | 0 | 0 | 0 | 0 | 0 | 0 | 0 | 0 | 0 | 0 | 0 | 0 | 0 | 0 | 0 | 0 | 0 | 0 | 0 | 0 | 0 | 0
0 |  | Onsite Usage Electric Assist Direct | 0 | 0 | 0 | 0 | 0 | 0 | 0 | 0 | 0 | 0 | 0 | 0 | 0 | 0 | 0 | 0 | 0 | 0 | 0 | 0 | 0 | 0 | 0 | 0 | 0 | 0 | 0 | 0 | 0 | 0 | 0 | 0 | 0 | 0 | 0 | 0 | 0 | 0 | 0 | 0 | 0
500 |  | Alberta | 0 | 0 | 0.45078 | 1.1328 | 1.443 | 1.443 | 1.443 | 1.443 | 1.443 | 1.443 | 1.443 | 1.443 | 1.443 | 1.443 | 1.443 | 1.443 | 1.443 | 1.443 | 1.443 | 1.443 | 1.443 | 1.443 | 1.443 | 1.443 | 1.443 | 1.443 | 1.443 | 1.443 | 1.443 | 1.443 | 1.443 | 1.443 | 1.443 | 1.443 | 1.443 | 1.443 | 1.443 | 1.443 | 1.443 | 1.443 | 1.443
3200 |  | USA (excluding California) | 0 | 0 | 0 | 0 | 0.38582 | 1.0615 | 1.7268 | 2.4115 | 3.1124 | 3.8302 | 4.5652 | 5.3178 | 6.0881 | 6.8767 | 7.6838 | 8.5098 | 9.355 | 10.2197 | 11.1044 | 12.0094 | 12.9351 | 13.8819 | 14.1776 | 14.5539 | 14.9214 | 15.3247 | 15.7493 | 16.1677 | 16.5862 | 17.0034 | 17.4194 | 17.8338 | 18.2465 | 18.6572 | 18.8922 | 18.8922 | 18.8922 | 18.8922 | 18.8922 | 18.8922 | 18.8922
2800 |  | California | 0 | 0 | 0 | 0 | 0 | 0 | 0 | 0 | 0 | 0 | 0 | 0 | -8.8818e-16 | 0 | 0 | 0 | 0 | 0 | 0 | 0 | 0 | 0 | 0 | 0 | 0 | 0 | 0 | 0 | 0 | 0 | 0 | 0 | 0 | 0 | 0 | 0 | 0 | 0 | 0 | 0 | 0
4000 |  | Canada (excluding Alberta) | 0 | 0 | 0 | 0 | 0 | 0 | 0 | 0 | 0 | 0 | 0 | 0 | 0 | 0 | 0 | 0 | 0 | 0 | 0 | 0 | 0 | 0 | 0 | 0 | 0 | 0 | 0 | 0 | 0 | 0 | 0 | 0 | 0 | 0 | 0 | 0 | 0 | 0 | 0 | 0 | 0
0 |  | unused | 0 | 0 | 0 | 0 | 0 | 0 | 0 | 0 | 0 | 0 | 0 | 0 | 0 | 0 | 0 | 0 | 0 | 0 | 0 | 0 | 0 | 0 | 0 | 0 | 0 | 0 | 0 | 0 | 0 | 0 | 0 | 0 | 0 | 0 | 0 | 0 | 0 | 0 | 0 | 0 | 0
0 |  | unused | 0 | 0 | 0 | 0 | 0 | 0 | 0 | 0 | 0 | 0 | 0 | 0 | 0 | 0 | 0 | 0 | 0 | 0 | 0 | 0 | 0 | 0 | 0 | 0 | 0 | 0 | 0 | 0 | 0 | 0 | 0 | 0 | 0 | 0 | 0 | 0 | 0 | 0 | 0 | 0 | 0
0 |  | unused | 0 | 0 | 0 | 0 | 0 | 0 | 0 | 0 | 0 | 0 | 0 | 0 | 0 | 0 | 0 | 0 | 0 | 0 | 0 | 0 | 0 | 0 | 0 | 0 | 0 | 0 | 0 | 0 | 0 | 0 | 0 | 0 | 0 | 0 | 0 | 0 | 0 | 0 | 0 | 0 | 0
Transmission New Construction
Distance (km) | Intra-Province Distance (km) | Destination | Capacity Built (GW) | Capacity Built (GW) | Capacity Built (GW) | Capacity Built (GW) | Capacity Built (GW) | Capacity Built (GW) | Capacity Built (GW) | Capacity Built (GW) | Capacity Built (GW) | Capacity Built (GW) | Capacity Built (GW) | Capacity Built (GW) | Capacity Built (GW) | Capacity Built (GW) | Capacity Built (GW) | Capacity Built (GW) | Capacity Built (GW) | Capacity Built (GW) | Capacity Built (GW) | Capacity Built (GW) | Capacity Built (GW) | Capacity Built (GW) | Capacity Built (GW) | Capacity Built (GW) | Capacity Built (GW) | Capacity Built (GW) | Capacity Built (GW) | Capacity Built (GW) | Capacity Built (GW) | Capacity Built (GW) | Capacity Built (GW) | Capacity Built (GW) | Capacity Built (GW) | Capacity Built (GW) | Capacity Built (GW) | Capacity Built (GW) | Capacity Built (GW) | Capacity Built (GW) | Capacity Built (GW) | Capacity Built (GW) | Capacity Built (GW)
0 | 0 | Onsite Usage Via Cogen | 0 | 0.22167 | 0 | 0 | 0 | 0 | 0 | 0 | 0 | 0 | 0 | 0 | 0 | 0 | 0 | 0 | 0 | 0 | 0 | 0 | 0 | 0 | 0 | 0 | 0 | 0 | 0 | 0 | 0 | 0 | 0 | 0 | 0 | 0 | 0 | 0 | 0 | 0 | 0 | 0 | 0
0 | 0 | Onsite Usage Electric Assist Indirect | 0 | 0 | 0 | 0 | 0 | 0 | 0 | 0 | 0 | 0 | 0 | 0 | 0 | 0 | 0 | 0 | 0 | 0 | 0 | 0 | 0 | 0 | 0 | 0 | 0 | 0 | 0 | 0 | 0 | 0 | 0 | 0 | 0 | 0 | 0 | 0 | 0 | 0 | 0 | 0 | 0
0 | 0 | Onsite Usage Electric Assist Direct | 0 | 0 | 0 | 0 | 0 | 0 | 0 | 0 | 0 | 0 | 0 | 0 | 0 | 0 | 0 | 0 | 0 | 0 | 0 | 0 | 0 | 0 | 0 | 0 | 0 | 0 | 0 | 0 | 0 | 0 | 0 | 0 | 0 | 0 | 0 | 0 | 0 | 0 | 0 | 0 | 0
500 | 500 | Alberta | 0 | 0.45078 | 0.68207 | 0.31015 | 0 | 0 | 0 | 0 | 0 | 0 | 0 | 0 | 0 | 0 | 0 | 0 | 0 | 0 | 0 | 0 | 0 | 0 | 0 | 0 | 0 | 0 | 0 | 0 | 0 | 0 | 0 | 0 | 0 | 0 | 0 | 0 | 0 | 0 | 0 | 0 | 0
3200 | 500 | USA (excluding California) | 0 | 0 | 0 | 0.38582 | 0.67568 | 0.66533 | 0.68467 | 0.70089 | 0.71781 | 0.73501 | 0.75254 | 0.77039 | 0.78858 | 0.8071 | 0.82597 | 0.84519 | 0.86476 | 0.8847 | 0.90501 | 0.92569 | 0.94675 | 0.29575 | 0.37632 | 0.36745 | 0.4033 | 0.4246 | 0.41837 | 0.41851 | 0.41726 | 0.41598 | 0.41444 | 0.41267 | 0.41065 | 0.23499 | 0 | 0 | 0 | 0 | 0 | 0 | 0
2800 | 500 | California | 0 | 0 | 0 | 0 | 0 | 0 | 0 | 0 | 0 | 0 | 0 | -8.8818e-16 | 8.8818e-16 | 0 | 0 | 0 | 0 | 0 | 0 | 0 | 0 | 0 | 0 | 0 | 0 | 0 | 0 | 0 | 0 | 0 | 0 | 0 | 0 | 0 | 0 | 0 | 0 | 0 | 0 | 0 | 0
4000 | 500 | Canada (excluding Alberta) | 0 | 0 | 0 | 0 | 0 | 0 | 0 | 0 | 0 | 0 | 0 | 0 | 0 | 0 | 0 | 0 | 0 | 0 | 0 | 0 | 0 | 0 | 0 | 0 | 0 | 0 | 0 | 0 | 0 | 0 | 0 | 0 | 0 | 0 | 0 | 0 | 0 | 0 | 0 | 0 | 0
0 | 0 | unused | 0 | 0 | 0 | 0 | 0 | 0 | 0 | 0 | 0 | 0 | 0 | 0 | 0 | 0 | 0 | 0 | 0 | 0 | 0 | 0 | 0 | 0 | 0 | 0 | 0 | 0 | 0 | 0 | 0 | 0 | 0 | 0 | 0 | 0 | 0 | 0 | 0 | 0 | 0 | 0 | 0
0 | 0 | unused | 0 | 0 | 0 | 0 | 0 | 0 | 0 | 0 | 0 | 0 | 0 | 0 | 0 | 0 | 0 | 0 | 0 | 0 | 0 | 0 | 0 | 0 | 0 | 0 | 0 | 0 | 0 | 0 | 0 | 0 | 0 | 0 | 0 | 0 | 0 | 0 | 0 | 0 | 0 | 0 | 0
0 | 0 | unused | 0 | 0 | 0 | 0 | 0 | 0 | 0 | 0 | 0 | 0 | 0 | 0 | 0 | 0 | 0 | 0 | 0 | 0 | 0 | 0 | 0 | 0 | 0 | 0 | 0 | 0 | 0 | 0 | 0 | 0 | 0 | 0 | 0 | 0 | 0 | 0 | 0 | 0 | 0 | 0 | 0
Cash Flow
|  | Avoided Carbon Tax |  | 11613788000 | 11729925880 | 11847225138.8 | 11965697390.188 | 12085354364.0899 | 12206207907.7308 | 12328269986.8081 | 12451552686.6762 | 12576068213.5429 | 12701828895.6784 | 12828847184.6351 | 12957135656.4815 | 13086707013.0463 | 13217574083.1768 | 13349749824.0085 | 13483247322.2486 | 13618079795.4711 | 13754260593.4258 | 13891803199.3601 | 14030721231.3537 | 14171028443.6672 | 14312738728.1039 | 14455866115.3849 | 14600424776.5388 | 14746429024.3042 | 14893893314.5472 | 15042832247.6927 | 15193260570.1696 | 15345193175.8713 | 15498645107.63 | 15653631558.7063 | 15810167874.2934 | 15968269553.0363 | 16127952248.5667 | 16289231771.0524 | 16452124088.7629 | 16616645329.6505 | 16782811782.947 | 16950639900.7765 | 17120146299.7842
|  | Additional Electricity Revenue | 0 | 176718400 | 355965765.8264 | 538868619.8715 | 716437758.3982 | 891286536.1004 | 1071217289.9048 | 1255409952.2248 | 1444051347.5933 | 1637212447.9477 | 1834979308.9467 | 2037437828.3325 | 2244675548.9413 | 2456781474.7251 | 2673846118.8677 | 2895961525.2559 | 3123221293.4831 | 3355720603.8716 | 3593556242.931 | 3836826629.2106 | 4085631839.5567 | 4163355235.7819 | 4262250929.3871 | 4358815580.9571 | 4464802705.3662 | 4576387403.9342 | 4686335724.8868 | 4796318930.0991 | 4905975657.1821 | 5015295134.4956 | 5124210065.3558 | 5232659107.2842 | 5340577776.7472 | 5402333610 | 5402333610 | 5402333610 | 5402333610 | 5402333610 | 5402333610 | 5402333610 | 5402333610
|  | Expenditures | -6764000000 | -7067264533.3333 | -7374577421.1019 | -7687447457.162 | -7993895868.1709 | -8297414027.0102 | -8608412018.5382 | -8925803457.9516 | -9249844553.6594 | -9580637115.0339 | -9918303134.877 | -10262964467.9543 | -10614745235.7343 | -10973771581.8176 | -11340171736.8295 | -11714076047.7972 | -12095617012.2413 | -12484929312.302 | -12882149849.4526 | -13287417779.7475 | -13700874549.617 | -13887039398.886 | -14102259314.5381 | -14315204764.0516 | -14541555436.4915 | -14776219886.2088 | -15009561347.6219 | -15243816758.3827 | -15478512976.3426 | -15713644400.4283 | -15949130150.4528 | -16184897373.6571 | -14676801959.3002 | -12336607750.4138 | -12250194440.7256 | -12447097895.4804 | -12647644432.6779 | -12851895530.0762 | -13059913654.94 | -13271762279.565 | -13487505897.0165
|  | Net | -6764000000 | 4723241866.6667 | 4711314224.7245 | 4698646301.5095 | 4688239280.4153 | 4679226873.18 | 4669013179.0974 | 4657876481.0813 | 4645759480.6101 | 4632643546.4567 | 4618505069.7481 | 4603320545.0134 | 4587065969.6884 | 4569716905.9538 | 4551248465.2149 | 4531635301.4672 | 4510851603.4904 | 4488871087.0407 | 4465666986.9042 | 4441212048.8232 | 4415478521.2934 | 4447344280.5631 | 4472730342.953 | 4499476932.2904 | 4523672045.4135 | 4546596542.0295 | 4570667691.8121 | 4595334419.409 | 4620723251.0091 | 4646843909.9387 | 4673725022.533 | 4701393292.3334 | 6473943691.7404 | 9033995412.6225 | 9280091417.8411 | 9244467485.5719 | 9206813266.0849 | 9167083409.5743 | 9125231738.007 | 9081211231.2115 | 9034974012.7677

## References
References:
(AESO, 2008) | AESO. (2008). Future Demand Outlook. Alberta Electric System Operator.
(AESO, 2014) | AESO. (2014). AESO 2014 Long-term Outlook. Alberta Electric System Operator.
(Delucchi & Jacobson, 2011) | Delucchi, M. A., & Jacobson, M. Z. (2011). Providing all global energy with wind, water, and solar power, Part II: Reliability, system and transmission costs, and policies. Energy Policy, 39(3), 1170–1190.
(Government of Alberta, 2013) | Government of Alberta. (2013). Oil Sands: The Resource. Government of Alberta. Retrieved from http://oilsands.alberta.ca/FactSheets/Resource_FSht_Sep_2013_Online.pdf
(IHS CERA, 2012) | IHS CERA. (2012). Oil Sands, Greenhouse Gases, and US Oil Supply: Getting the Numbers Right - 2012 Update. IHS CERA.
(Raadal, Gagnon, Modahl, & Hanssen, 2011) | Raadal, H. L., Gagnon, L., Modahl, I. S., & Hanssen, O. J. (2011). Life cycle greenhouse gas (GHG) emissions from the generation of wind and hydro power. Renewable and Sustainable Energy Reviews, 15(7), 3417–3422. http://doi.org/10.1016/j.rser.2011.05.001
(Weisser, 2007) | Weisser, D. (2007). A guide to life-cycle greenhouse gas (GHG) emissions from electric supply technologies. Energy, 32(9), 1543–1559. http://doi.org/10.1016/j.energy.2007.01.008

## Allowable Values (hidden)
GHG of Electricity Input Method
Direct Input
List Source Ratios
Yes/No
Yes
No